## scenarios
| weatherfile | building use type | infiltration volume flow factor | shading factor | heating setpoint | cooling setpoint | thermal bridge add on | heat pump efficiency | combustion efficiency factor | envelope lifetime factor | system lifetime factor | emission source | emission source UBP
0 | C:\Users\LW_Simulation\PycharmProjects\sia_380-1-full_version\data\Wetterdaten\Zürich-hour_historic.epw | 1.1 | 0.8 | 1 1 1 1 | 18 | 30 | 20 | 0.35 | 1.2 | 1.2 | 1 | KBOB | KBOB
| C:\Users\LW_Simulation\PycharmProjects\sia_380-1-full_version\data\Wetterdaten\Zürich-hour_historic.epw | 1.1 | 1.2 | 0.5 0.5 0.5 0.5 | 25 | 26 | -20 | 0.45 | 0.5 | 0.8 | 0.8 | KBOB | KBOB