## Sheet1
Configuration | building category | energy reference area | thermal mass per erf | infiltration volume flow | ventilation volume flow | area per person | envelope type | base material | wall type | u-value wall | floor type | window type | u-value window | g-value window | roof type | u-value roof | u-value floor | wall areas | wall orientations | window areas | window orientations | roof area | floor area | altitude | heating system | heat distribution | heat emission system | cooling system | cold emission | PV area | PV type | PV efficiency | PV performance ratio | PV azimuth | PV tilt
| [SIA category] | [m2] | [kWh/m2K] | [m3/m2h] | [m3/m2h] | [m2] or string |  |  |  | [kWh/m2K] | wood/concrete |  | [kWh/m2K] | [-] |  | [kWh/m2K] | [kWh/m2K] | [m2, m2, m2,…] | [doesn't matter ATM] | [m2, m2, …] | [N, E, S, W, …] | [m2] | [m2] | [m] | ASHP, GSHP, Wood, Pellets, electric, Natural Gas, Oil | air, hydronic | air, radiator, floor heating, ceiling heating | ASHP, GSHP | air, hydronic | [m2] | m-Si | [-] | [-] | [north convention] | [zero =horizontal]
0 | 1.1 | 2275 | 0.15 | 0.15 | 2.1 | SIA | EnEV | stb eps | UBA_EnEV_wall_stb | 0.25 | UBA_all_stb | UBA_EnEV_window | 1.3 | 0.5 | UBA_EnEV_roof_stb | 0.19 | 0.23 | 281.0 281.0 281.0 281.0 |  | 131.5 131.5 131.5 131.5 | N E S W | 506 | 506 | 435 | GSHP | hydronic | floor heating | ASHP | hydronic | 198 | m-Si | 0.18 | 0.8 | 180 | 30
1 | 1.1 | 2275 | 0.15 | 0.15 | 2.1 | SIA | EnEV | stb eps | UBA_EnEV_wall_stb | 0.25 | UBA_all_stb | UBA_EnEV_window | 1.3 | 0.5 | UBA_EnEV_roof_stb | 0.19 | 0.23 | 281.0 281.0 281.0 281.0 |  | 131.5 131.5 131.5 131.5 | N E S W | 506 | 506 | 435 | ASHP | hydronic | floor heating | ASHP | hydronic | 1660 | m-Si | 0.18 | 0.8 | 180 | 30
2 | 1.1 | 2275 | 0.15 | 0.15 | 2.1 | SIA | EnEV | stb eps | UBA_EnEV_wall_stb | 0.25 | UBA_all_stb | UBA_EnEV_window | 1.3 | 0.5 | UBA_EnEV_roof_stb | 0.19 | 0.23 | 281.0 281.0 281.0 281.0 |  | 131.5 131.5 131.5 131.5 | N E S W | 506 | 506 | 435 | Natural Gas | hydronic | floor heating | ASHP | hydronic | 1616 | m-Si | 0.18 | 0.8 | 180 | 30
3 | 1.1 | 2275 | 0.15 | 0.15 | 2.1 | SIA | EnEV | stb eps | UBA_EnEV_wall_stb | 0.25 | UBA_all_stb | UBA_EnEV_window | 1.3 | 0.5 | UBA_EnEV_roof_stb | 0.19 | 0.23 | 281.0 281.0 281.0 281.0 |  | 131.5 131.5 131.5 131.5 | N E S W | 506 | 506 | 435 | Pellets | hydronic | floor heating | ASHP | hydronic | 1405 | m-Si | 0.18 | 0.8 | 180 | 30
4 | 1.1 | 2275 | 0.15 | 0.15 | 2.1 | SIA | EnEV | stb eps | UBA_EnEV_wall_stb | 0.25 | UBA_all_stb | UBA_EnEV_window | 1.3 | 0.5 | UBA_EnEV_roof_stb | 0.19 | 0.23 | 281.0 281.0 281.0 281.0 |  | 131.5 131.5 131.5 131.5 | N E S W | 506 | 506 | 435 | electric | electric | electric | ASHP | hydronic | 94 | m-Si | 0.18 | 0.8 | 180 | 30
5 | 1.1 | 2275 | 0.15 | 0.15 | 2.1 | SIA | KfW45 | stb eps | UBA_KFW_40_wall_stb | 0.12 | UBA_all_stb | UBA_KfW_40_window | 0.74 | 0.5 | UBA_KfW_40_roof_stb | 0.11 | 0.13 | 281.0 281.0 281.0 281.0 |  | 131.5 131.5 131.5 131.5 | N E S W | 506 | 506 | 435 | GSHP | hydronic | floor heating | ASHP | hydronic | 895 | m-Si | 0.18 | 0.8 | 180 | 30
6 | 1.1 | 2275 | 0.15 | 0.15 | 2.1 | SIA | KfW45 | stb eps | UBA_KFW_40_wall_stb | 0.12 | UBA_all_stb | UBA_KfW_40_window | 0.74 | 0.5 | UBA_KfW_40_roof_stb | 0.11 | 0.13 | 281.0 281.0 281.0 281.0 |  | 131.5 131.5 131.5 131.5 | N E S W | 506 | 506 | 435 | ASHP | hydronic | floor heating | ASHP | hydronic | 1653 | m-Si | 0.18 | 0.8 | 180 | 30
7 | 1.1 | 2275 | 0.15 | 0.15 | 2.1 | SIA | KfW45 | stb eps | UBA_KFW_40_wall_stb | 0.12 | UBA_all_stb | UBA_KfW_40_window | 0.74 | 0.5 | UBA_KfW_40_roof_stb | 0.11 | 0.13 | 281.0 281.0 281.0 281.0 |  | 131.5 131.5 131.5 131.5 | N E S W | 506 | 506 | 435 | Natural Gas | hydronic | floor heating | ASHP | hydronic | 85 | m-Si | 0.18 | 0.8 | 180 | 30
8 | 1.1 | 2275 | 0.15 | 0.15 | 2.1 | SIA | KfW45 | stb eps | UBA_KFW_40_wall_stb | 0.12 | UBA_all_stb | UBA_KfW_40_window | 0.74 | 0.5 | UBA_KfW_40_roof_stb | 0.11 | 0.13 | 281.0 281.0 281.0 281.0 |  | 131.5 131.5 131.5 131.5 | N E S W | 506 | 506 | 435 | Pellets | hydronic | floor heating | ASHP | hydronic | 624 | m-Si | 0.18 | 0.8 | 180 | 30
9 | 1.1 | 2275 | 0.15 | 0.15 | 2.1 | SIA | KfW45 | stb eps | UBA_KFW_40_wall_stb | 0.12 | UBA_all_stb | UBA_KfW_40_window | 0.74 | 0.5 | UBA_KfW_40_roof_stb | 0.11 | 0.13 | 281.0 281.0 281.0 281.0 |  | 131.5 131.5 131.5 131.5 | N E S W | 506 | 506 | 435 | electric | electric | electric | ASHP | hydronic | 448 | m-Si | 0.18 | 0.8 | 180 | 30
10 | 1.1 | 2275 | 0.15 | 0.15 | 2.1 | SIA | EnEV | stb eps | UBA_EnEV_wall_stb | 0.25 | UBA_all_stb | UBA_EnEV_window | 1.3 | 0.5 | UBA_EnEV_roof_stb | 0.19 | 0.23 | 281.0 281.0 281.0 281.0 |  | 131.5 131.5 131.5 131.5 | N E S W | 506 | 506 | 435 | GSHP | hydronic | floor heating | ASHP | hydronic | 212 | m-Si | 0.18 | 0.8 | 180 | 30
11 | 1.1 | 2275 | 0.15 | 0.15 | 2.1 | SIA | EnEV | stb eps | UBA_EnEV_wall_stb | 0.25 | UBA_all_stb | UBA_EnEV_window | 1.3 | 0.5 | UBA_EnEV_roof_stb | 0.19 | 0.23 | 281.0 281.0 281.0 281.0 |  | 131.5 131.5 131.5 131.5 | N E S W | 506 | 506 | 435 | ASHP | hydronic | floor heating | ASHP | hydronic | 1614 | m-Si | 0.18 | 0.8 | 180 | 30
12 | 1.1 | 2275 | 0.15 | 0.15 | 2.1 | SIA | EnEV | stb eps | UBA_EnEV_wall_stb | 0.25 | UBA_all_stb | UBA_EnEV_window | 1.3 | 0.5 | UBA_EnEV_roof_stb | 0.19 | 0.23 | 281.0 281.0 281.0 281.0 |  | 131.5 131.5 131.5 131.5 | N E S W | 506 | 506 | 435 | Natural Gas | hydronic | floor heating | ASHP | hydronic | 748 | m-Si | 0.18 | 0.8 | 180 | 30
13 | 1.1 | 2275 | 0.15 | 0.15 | 2.1 | SIA | EnEV | stb eps | UBA_EnEV_wall_stb | 0.25 | UBA_all_stb | UBA_EnEV_window | 1.3 | 0.5 | UBA_EnEV_roof_stb | 0.19 | 0.23 | 281.0 281.0 281.0 281.0 |  | 131.5 131.5 131.5 131.5 | N E S W | 506 | 506 | 435 | Pellets | hydronic | floor heating | ASHP | hydronic | 865 | m-Si | 0.18 | 0.8 | 180 | 30
14 | 1.1 | 2275 | 0.15 | 0.15 | 2.1 | SIA | EnEV | stb eps | UBA_EnEV_wall_stb | 0.25 | UBA_all_stb | UBA_EnEV_window | 1.3 | 0.5 | UBA_EnEV_roof_stb | 0.19 | 0.23 | 281.0 281.0 281.0 281.0 |  | 131.5 131.5 131.5 131.5 | N E S W | 506 | 506 | 435 | electric | electric | electric | ASHP | hydronic | 608 | m-Si | 0.18 | 0.8 | 180 | 30
15 | 1.1 | 2275 | 0.15 | 0.15 | 2.1 | SIA | KfW45 | stb eps | UBA_KFW_40_wall_stb | 0.12 | UBA_all_stb | UBA_KfW_40_window | 0.74 | 0.5 | UBA_KfW_40_roof_stb | 0.11 | 0.13 | 281.0 281.0 281.0 281.0 |  | 131.5 131.5 131.5 131.5 | N E S W | 506 | 506 | 435 | GSHP | hydronic | floor heating | ASHP | hydronic | 890 | m-Si | 0.18 | 0.8 | 180 | 30
16 | 1.1 | 2275 | 0.15 | 0.15 | 2.1 | SIA | KfW45 | stb eps | UBA_KFW_40_wall_stb | 0.12 | UBA_all_stb | UBA_KfW_40_window | 0.74 | 0.5 | UBA_KfW_40_roof_stb | 0.11 | 0.13 | 281.0 281.0 281.0 281.0 |  | 131.5 131.5 131.5 131.5 | N E S W | 506 | 506 | 435 | ASHP | hydronic | floor heating | ASHP | hydronic | 702 | m-Si | 0.18 | 0.8 | 180 | 30
17 | 1.1 | 2275 | 0.15 | 0.15 | 2.1 | SIA | KfW45 | stb eps | UBA_KFW_40_wall_stb | 0.12 | UBA_all_stb | UBA_KfW_40_window | 0.74 | 0.5 | UBA_KfW_40_roof_stb | 0.11 | 0.13 | 281.0 281.0 281.0 281.0 |  | 131.5 131.5 131.5 131.5 | N E S W | 506 | 506 | 435 | Natural Gas | hydronic | floor heating | ASHP | hydronic | 143 | m-Si | 0.18 | 0.8 | 180 | 30
18 | 1.1 | 2275 | 0.15 | 0.15 | 2.1 | SIA | KfW45 | stb eps | UBA_KFW_40_wall_stb | 0.12 | UBA_all_stb | UBA_KfW_40_window | 0.74 | 0.5 | UBA_KfW_40_roof_stb | 0.11 | 0.13 | 281.0 281.0 281.0 281.0 |  | 131.5 131.5 131.5 131.5 | N E S W | 506 | 506 | 435 | Pellets | hydronic | floor heating | ASHP | hydronic | 649 | m-Si | 0.18 | 0.8 | 180 | 30
19 | 1.1 | 2275 | 0.15 | 0.15 | 2.1 | SIA | KfW45 | stb eps | UBA_KFW_40_wall_stb | 0.12 | UBA_all_stb | UBA_KfW_40_window | 0.74 | 0.5 | UBA_KfW_40_roof_stb | 0.11 | 0.13 | 281.0 281.0 281.0 281.0 |  | 131.5 131.5 131.5 131.5 | N E S W | 506 | 506 | 435 | electric | electric | electric | ASHP | hydronic | 815 | m-Si | 0.18 | 0.8 | 180 | 30
20 | 1.1 | 2275 | 0.15 | 0.15 | 2.1 | SIA | EnEV | stb eps | UBA_EnEV_wall_stb | 0.25 | UBA_all_stb | UBA_EnEV_window | 1.3 | 0.5 | UBA_EnEV_roof_stb | 0.19 | 0.23 | 281.0 281.0 281.0 281.0 |  | 131.5 131.5 131.5 131.5 | N E S W | 506 | 506 | 435 | GSHP | hydronic | floor heating | GSHP | hydronic | 1556 | m-Si | 0.18 | 0.8 | 180 | 30
21 | 1.1 | 2275 | 0.15 | 0.15 | 2.1 | SIA | EnEV | stb eps | UBA_EnEV_wall_stb | 0.25 | UBA_all_stb | UBA_EnEV_window | 1.3 | 0.5 | UBA_EnEV_roof_stb | 0.19 | 0.23 | 281.0 281.0 281.0 281.0 |  | 131.5 131.5 131.5 131.5 | N E S W | 506 | 506 | 435 | ASHP | hydronic | floor heating | GSHP | hydronic | 1707 | m-Si | 0.18 | 0.8 | 180 | 30
22 | 1.1 | 2275 | 0.15 | 0.15 | 2.1 | SIA | EnEV | stb eps | UBA_EnEV_wall_stb | 0.25 | UBA_all_stb | UBA_EnEV_window | 1.3 | 0.5 | UBA_EnEV_roof_stb | 0.19 | 0.23 | 281.0 281.0 281.0 281.0 |  | 131.5 131.5 131.5 131.5 | N E S W | 506 | 506 | 435 | Natural Gas | hydronic | floor heating | GSHP | hydronic | 987 | m-Si | 0.18 | 0.8 | 180 | 30
23 | 1.1 | 2275 | 0.15 | 0.15 | 2.1 | SIA | EnEV | stb eps | UBA_EnEV_wall_stb | 0.25 | UBA_all_stb | UBA_EnEV_window | 1.3 | 0.5 | UBA_EnEV_roof_stb | 0.19 | 0.23 | 281.0 281.0 281.0 281.0 |  | 131.5 131.5 131.5 131.5 | N E S W | 506 | 506 | 435 | Pellets | hydronic | floor heating | GSHP | hydronic | 1127 | m-Si | 0.18 | 0.8 | 180 | 30
24 | 1.1 | 2275 | 0.15 | 0.15 | 2.1 | SIA | EnEV | stb eps | UBA_EnEV_wall_stb | 0.25 | UBA_all_stb | UBA_EnEV_window | 1.3 | 0.5 | UBA_EnEV_roof_stb | 0.19 | 0.23 | 281.0 281.0 281.0 281.0 |  | 131.5 131.5 131.5 131.5 | N E S W | 506 | 506 | 435 | electric | electric | electric | GSHP | hydronic | 259 | m-Si | 0.18 | 0.8 | 180 | 30
25 | 1.1 | 2275 | 0.15 | 0.15 | 2.1 | SIA | KfW45 | stb eps | UBA_KFW_40_wall_stb | 0.12 | UBA_all_stb | UBA_KfW_40_window | 0.74 | 0.5 | UBA_KfW_40_roof_stb | 0.11 | 0.13 | 281.0 281.0 281.0 281.0 |  | 131.5 131.5 131.5 131.5 | N E S W | 506 | 506 | 435 | GSHP | hydronic | floor heating | GSHP | hydronic | 1576 | m-Si | 0.18 | 0.8 | 180 | 30
26 | 1.1 | 2275 | 0.15 | 0.15 | 2.1 | SIA | KfW45 | stb eps | UBA_KFW_40_wall_stb | 0.12 | UBA_all_stb | UBA_KfW_40_window | 0.74 | 0.5 | UBA_KfW_40_roof_stb | 0.11 | 0.13 | 281.0 281.0 281.0 281.0 |  | 131.5 131.5 131.5 131.5 | N E S W | 506 | 506 | 435 | ASHP | hydronic | floor heating | GSHP | hydronic | 1649 | m-Si | 0.18 | 0.8 | 180 | 30
27 | 1.1 | 2275 | 0.15 | 0.15 | 2.1 | SIA | KfW45 | stb eps | UBA_KFW_40_wall_stb | 0.12 | UBA_all_stb | UBA_KfW_40_window | 0.74 | 0.5 | UBA_KfW_40_roof_stb | 0.11 | 0.13 | 281.0 281.0 281.0 281.0 |  | 131.5 131.5 131.5 131.5 | N E S W | 506 | 506 | 435 | Natural Gas | hydronic | floor heating | GSHP | hydronic | 1972 | m-Si | 0.18 | 0.8 | 180 | 30
28 | 1.1 | 2275 | 0.15 | 0.15 | 2.1 | SIA | KfW45 | stb eps | UBA_KFW_40_wall_stb | 0.12 | UBA_all_stb | UBA_KfW_40_window | 0.74 | 0.5 | UBA_KfW_40_roof_stb | 0.11 | 0.13 | 281.0 281.0 281.0 281.0 |  | 131.5 131.5 131.5 131.5 | N E S W | 506 | 506 | 435 | Pellets | hydronic | floor heating | GSHP | hydronic | 207 | m-Si | 0.18 | 0.8 | 180 | 30
29 | 1.1 | 2275 | 0.15 | 0.15 | 2.1 | SIA | KfW45 | stb eps | UBA_KFW_40_wall_stb | 0.12 | UBA_all_stb | UBA_KfW_40_window | 0.74 | 0.5 | UBA_KfW_40_roof_stb | 0.11 | 0.13 | 281.0 281.0 281.0 281.0 |  | 131.5 131.5 131.5 131.5 | N E S W | 506 | 506 | 435 | electric | electric | electric | GSHP | hydronic | 1551 | m-Si | 0.18 | 0.8 | 180 | 30
30 | 1.1 | 2275 | 0.15 | 0.15 | 2.1 | SIA | EnEV | stb eps | UBA_EnEV_wall_stb | 0.25 | UBA_all_stb | UBA_EnEV_window | 1.3 | 0.5 | UBA_EnEV_roof_stb | 0.19 | 0.23 | 281.0 281.0 281.0 281.0 |  | 131.5 131.5 131.5 131.5 | N E S W | 506 | 506 | 435 | GSHP | hydronic | floor heating | GSHP | hydronic | 1234 | m-Si | 0.18 | 0.8 | 180 | 30
31 | 1.1 | 2275 | 0.15 | 0.15 | 2.1 | SIA | EnEV | stb eps | UBA_EnEV_wall_stb | 0.25 | UBA_all_stb | UBA_EnEV_window | 1.3 | 0.5 | UBA_EnEV_roof_stb | 0.19 | 0.23 | 281.0 281.0 281.0 281.0 |  | 131.5 131.5 131.5 131.5 | N E S W | 506 | 506 | 435 | ASHP | hydronic | floor heating | GSHP | hydronic | 1197 | m-Si | 0.18 | 0.8 | 180 | 30
32 | 1.1 | 2275 | 0.15 | 0.15 | 2.1 | SIA | EnEV | stb eps | UBA_EnEV_wall_stb | 0.25 | UBA_all_stb | UBA_EnEV_window | 1.3 | 0.5 | UBA_EnEV_roof_stb | 0.19 | 0.23 | 281.0 281.0 281.0 281.0 |  | 131.5 131.5 131.5 131.5 | N E S W | 506 | 506 | 435 | Natural Gas | hydronic | floor heating | GSHP | hydronic | 1863 | m-Si | 0.18 | 0.8 | 180 | 30
33 | 1.1 | 2275 | 0.15 | 0.15 | 2.1 | SIA | EnEV | stb eps | UBA_EnEV_wall_stb | 0.25 | UBA_all_stb | UBA_EnEV_window | 1.3 | 0.5 | UBA_EnEV_roof_stb | 0.19 | 0.23 | 281.0 281.0 281.0 281.0 |  | 131.5 131.5 131.5 131.5 | N E S W | 506 | 506 | 435 | Pellets | hydronic | floor heating | GSHP | hydronic | 259 | m-Si | 0.18 | 0.8 | 180 | 30
34 | 1.1 | 2275 | 0.15 | 0.15 | 2.1 | SIA | EnEV | stb eps | UBA_EnEV_wall_stb | 0.25 | UBA_all_stb | UBA_EnEV_window | 1.3 | 0.5 | UBA_EnEV_roof_stb | 0.19 | 0.23 | 281.0 281.0 281.0 281.0 |  | 131.5 131.5 131.5 131.5 | N E S W | 506 | 506 | 435 | electric | electric | electric | GSHP | hydronic | 227 | m-Si | 0.18 | 0.8 | 180 | 30
35 | 1.1 | 2275 | 0.15 | 0.15 | 2.1 | SIA | KfW45 | stb eps | UBA_KFW_40_wall_stb | 0.12 | UBA_all_stb | UBA_KfW_40_window | 0.74 | 0.5 | UBA_KfW_40_roof_stb | 0.11 | 0.13 | 281.0 281.0 281.0 281.0 |  | 131.5 131.5 131.5 131.5 | N E S W | 506 | 506 | 435 | GSHP | hydronic | floor heating | GSHP | hydronic | 662 | m-Si | 0.18 | 0.8 | 180 | 30
36 | 1.1 | 2275 | 0.15 | 0.15 | 2.1 | SIA | KfW45 | stb eps | UBA_KFW_40_wall_stb | 0.12 | UBA_all_stb | UBA_KfW_40_window | 0.74 | 0.5 | UBA_KfW_40_roof_stb | 0.11 | 0.13 | 281.0 281.0 281.0 281.0 |  | 131.5 131.5 131.5 131.5 | N E S W | 506 | 506 | 435 | ASHP | hydronic | floor heating | GSHP | hydronic | 13 | m-Si | 0.18 | 0.8 | 180 | 30
37 | 1.1 | 2275 | 0.15 | 0.15 | 2.1 | SIA | KfW45 | stb eps | UBA_KFW_40_wall_stb | 0.12 | UBA_all_stb | UBA_KfW_40_window | 0.74 | 0.5 | UBA_KfW_40_roof_stb | 0.11 | 0.13 | 281.0 281.0 281.0 281.0 |  | 131.5 131.5 131.5 131.5 | N E S W | 506 | 506 | 435 | Natural Gas | hydronic | floor heating | GSHP | hydronic | 1830 | m-Si | 0.18 | 0.8 | 180 | 30
38 | 1.1 | 2275 | 0.15 | 0.15 | 2.1 | SIA | KfW45 | stb eps | UBA_KFW_40_wall_stb | 0.12 | UBA_all_stb | UBA_KfW_40_window | 0.74 | 0.5 | UBA_KfW_40_roof_stb | 0.11 | 0.13 | 281.0 281.0 281.0 281.0 |  | 131.5 131.5 131.5 131.5 | N E S W | 506 | 506 | 435 | Pellets | hydronic | floor heating | GSHP | hydronic | 1634 | m-Si | 0.18 | 0.8 | 180 | 30
39 | 1.1 | 2275 | 0.15 | 0.15 | 2.1 | SIA | KfW45 | stb eps | UBA_KFW_40_wall_stb | 0.12 | UBA_all_stb | UBA_KfW_40_window | 0.74 | 0.5 | UBA_KfW_40_roof_stb | 0.11 | 0.13 | 281.0 281.0 281.0 281.0 |  | 131.5 131.5 131.5 131.5 | N E S W | 506 | 506 | 435 | electric | electric | electric | GSHP | hydronic | 1662 | m-Si | 0.18 | 0.8 | 180 | 30
40 | 1.1 | 2275 | 0.15 | 0.15 | 2.1 | SIA | EnEV | stb eps | UBA_EnEV_wall_stb | 0.25 | UBA_all_stb | UBA_EnEV_window | 1.3 | 0.5 | UBA_EnEV_roof_stb | 0.19 | 0.23 | 281.0 281.0 281.0 281.0 |  | 131.5 131.5 131.5 131.5 | N E S W | 506 | 506 | 435 | GSHP | hydronic | floor heating | ASHP | hydronic | 870 | m-Si | 0.18 | 0.8 | 180 | 30
41 | 1.1 | 2275 | 0.15 | 0.15 | 2.1 | SIA | EnEV | stb eps | UBA_EnEV_wall_stb | 0.25 | UBA_all_stb | UBA_EnEV_window | 1.3 | 0.5 | UBA_EnEV_roof_stb | 0.19 | 0.23 | 281.0 281.0 281.0 281.0 |  | 131.5 131.5 131.5 131.5 | N E S W | 506 | 506 | 435 | ASHP | hydronic | floor heating | ASHP | hydronic | 1512 | m-Si | 0.18 | 0.8 | 180 | 30
42 | 1.1 | 2275 | 0.15 | 0.15 | 2.1 | SIA | EnEV | stb eps | UBA_EnEV_wall_stb | 0.25 | UBA_all_stb | UBA_EnEV_window | 1.3 | 0.5 | UBA_EnEV_roof_stb | 0.19 | 0.23 | 281.0 281.0 281.0 281.0 |  | 131.5 131.5 131.5 131.5 | N E S W | 506 | 506 | 435 | Natural Gas | hydronic | floor heating | ASHP | hydronic | 1108 | m-Si | 0.18 | 0.8 | 180 | 30
43 | 1.1 | 2275 | 0.15 | 0.15 | 2.1 | SIA | EnEV | stb eps | UBA_EnEV_wall_stb | 0.25 | UBA_all_stb | UBA_EnEV_window | 1.3 | 0.5 | UBA_EnEV_roof_stb | 0.19 | 0.23 | 281.0 281.0 281.0 281.0 |  | 131.5 131.5 131.5 131.5 | N E S W | 506 | 506 | 435 | Pellets | hydronic | floor heating | ASHP | hydronic | 1008 | m-Si | 0.18 | 0.8 | 180 | 30
44 | 1.1 | 2275 | 0.15 | 0.15 | 2.1 | SIA | EnEV | stb eps | UBA_EnEV_wall_stb | 0.25 | UBA_all_stb | UBA_EnEV_window | 1.3 | 0.5 | UBA_EnEV_roof_stb | 0.19 | 0.23 | 281.0 281.0 281.0 281.0 |  | 131.5 131.5 131.5 131.5 | N E S W | 506 | 506 | 435 | electric | electric | electric | ASHP | hydronic | 1530 | m-Si | 0.18 | 0.8 | 180 | 30
45 | 1.1 | 2275 | 0.15 | 0.15 | 2.1 | SIA | KfW45 | stb eps | UBA_KFW_40_wall_stb | 0.12 | UBA_all_stb | UBA_KfW_40_window | 0.74 | 0.5 | UBA_KfW_40_roof_stb | 0.11 | 0.13 | 281.0 281.0 281.0 281.0 |  | 131.5 131.5 131.5 131.5 | N E S W | 506 | 506 | 435 | GSHP | hydronic | floor heating | ASHP | hydronic | 1146 | m-Si | 0.18 | 0.8 | 180 | 30
46 | 1.1 | 2275 | 0.15 | 0.15 | 2.1 | SIA | KfW45 | stb eps | UBA_KFW_40_wall_stb | 0.12 | UBA_all_stb | UBA_KfW_40_window | 0.74 | 0.5 | UBA_KfW_40_roof_stb | 0.11 | 0.13 | 281.0 281.0 281.0 281.0 |  | 131.5 131.5 131.5 131.5 | N E S W | 506 | 506 | 435 | ASHP | hydronic | floor heating | ASHP | hydronic | 1802 | m-Si | 0.18 | 0.8 | 180 | 30
47 | 1.1 | 2275 | 0.15 | 0.15 | 2.1 | SIA | KfW45 | stb eps | UBA_KFW_40_wall_stb | 0.12 | UBA_all_stb | UBA_KfW_40_window | 0.74 | 0.5 | UBA_KfW_40_roof_stb | 0.11 | 0.13 | 281.0 281.0 281.0 281.0 |  | 131.5 131.5 131.5 131.5 | N E S W | 506 | 506 | 435 | Natural Gas | hydronic | floor heating | ASHP | hydronic | 895 | m-Si | 0.18 | 0.8 | 180 | 30
48 | 1.1 | 2275 | 0.15 | 0.15 | 2.1 | SIA | KfW45 | stb eps | UBA_KFW_40_wall_stb | 0.12 | UBA_all_stb | UBA_KfW_40_window | 0.74 | 0.5 | UBA_KfW_40_roof_stb | 0.11 | 0.13 | 281.0 281.0 281.0 281.0 |  | 131.5 131.5 131.5 131.5 | N E S W | 506 | 506 | 435 | Pellets | hydronic | floor heating | ASHP | hydronic | 477 | m-Si | 0.18 | 0.8 | 180 | 30
49 | 1.1 | 2275 | 0.15 | 0.15 | 2.1 | SIA | KfW45 | stb eps | UBA_KFW_40_wall_stb | 0.12 | UBA_all_stb | UBA_KfW_40_window | 0.74 | 0.5 | UBA_KfW_40_roof_stb | 0.11 | 0.13 | 281.0 281.0 281.0 281.0 |  | 131.5 131.5 131.5 131.5 | N E S W | 506 | 506 | 435 | electric | electric | electric | ASHP | hydronic | 316 | m-Si | 0.18 | 0.8 | 180 | 30
50 | 1.1 | 2275 | 0.15 | 0.15 | 2.1 | SIA | EnEV | stb eps | UBA_EnEV_wall_stb | 0.25 | UBA_all_stb | UBA_EnEV_window | 1.3 | 0.5 | UBA_EnEV_roof_stb | 0.19 | 0.23 | 281.0 281.0 281.0 281.0 |  | 131.5 131.5 131.5 131.5 | N E S W | 506 | 506 | 435 | GSHP | hydronic | floor heating | ASHP | hydronic | 779 | m-Si | 0.18 | 0.8 | 180 | 30
51 | 1.1 | 2275 | 0.15 | 0.15 | 2.1 | SIA | EnEV | stb eps | UBA_EnEV_wall_stb | 0.25 | UBA_all_stb | UBA_EnEV_window | 1.3 | 0.5 | UBA_EnEV_roof_stb | 0.19 | 0.23 | 281.0 281.0 281.0 281.0 |  | 131.5 131.5 131.5 131.5 | N E S W | 506 | 506 | 435 | ASHP | hydronic | floor heating | ASHP | hydronic | 1520 | m-Si | 0.18 | 0.8 | 180 | 30
52 | 1.1 | 2275 | 0.15 | 0.15 | 2.1 | SIA | EnEV | stb eps | UBA_EnEV_wall_stb | 0.25 | UBA_all_stb | UBA_EnEV_window | 1.3 | 0.5 | UBA_EnEV_roof_stb | 0.19 | 0.23 | 281.0 281.0 281.0 281.0 |  | 131.5 131.5 131.5 131.5 | N E S W | 506 | 506 | 435 | Natural Gas | hydronic | floor heating | ASHP | hydronic | 1126 | m-Si | 0.18 | 0.8 | 180 | 30
53 | 1.1 | 2275 | 0.15 | 0.15 | 2.1 | SIA | EnEV | stb eps | UBA_EnEV_wall_stb | 0.25 | UBA_all_stb | UBA_EnEV_window | 1.3 | 0.5 | UBA_EnEV_roof_stb | 0.19 | 0.23 | 281.0 281.0 281.0 281.0 |  | 131.5 131.5 131.5 131.5 | N E S W | 506 | 506 | 435 | Pellets | hydronic | floor heating | ASHP | hydronic | 1380 | m-Si | 0.18 | 0.8 | 180 | 30
54 | 1.1 | 2275 | 0.15 | 0.15 | 2.1 | SIA | EnEV | stb eps | UBA_EnEV_wall_stb | 0.25 | UBA_all_stb | UBA_EnEV_window | 1.3 | 0.5 | UBA_EnEV_roof_stb | 0.19 | 0.23 | 281.0 281.0 281.0 281.0 |  | 131.5 131.5 131.5 131.5 | N E S W | 506 | 506 | 435 | electric | electric | electric | ASHP | hydronic | 981 | m-Si | 0.18 | 0.8 | 180 | 30
55 | 1.1 | 2275 | 0.15 | 0.15 | 2.1 | SIA | KfW45 | stb eps | UBA_KFW_40_wall_stb | 0.12 | UBA_all_stb | UBA_KfW_40_window | 0.74 | 0.5 | UBA_KfW_40_roof_stb | 0.11 | 0.13 | 281.0 281.0 281.0 281.0 |  | 131.5 131.5 131.5 131.5 | N E S W | 506 | 506 | 435 | GSHP | hydronic | floor heating | ASHP | hydronic | 436 | m-Si | 0.18 | 0.8 | 180 | 30
56 | 1.1 | 2275 | 0.15 | 0.15 | 2.1 | SIA | KfW45 | stb eps | UBA_KFW_40_wall_stb | 0.12 | UBA_all_stb | UBA_KfW_40_window | 0.74 | 0.5 | UBA_KfW_40_roof_stb | 0.11 | 0.13 | 281.0 281.0 281.0 281.0 |  | 131.5 131.5 131.5 131.5 | N E S W | 506 | 506 | 435 | ASHP | hydronic | floor heating | ASHP | hydronic | 514 | m-Si | 0.18 | 0.8 | 180 | 30
57 | 1.1 | 2275 | 0.15 | 0.15 | 2.1 | SIA | KfW45 | stb eps | UBA_KFW_40_wall_stb | 0.12 | UBA_all_stb | UBA_KfW_40_window | 0.74 | 0.5 | UBA_KfW_40_roof_stb | 0.11 | 0.13 | 281.0 281.0 281.0 281.0 |  | 131.5 131.5 131.5 131.5 | N E S W | 506 | 506 | 435 | Natural Gas | hydronic | floor heating | ASHP | hydronic | 1166 | m-Si | 0.18 | 0.8 | 180 | 30
58 | 1.1 | 2275 | 0.15 | 0.15 | 2.1 | SIA | KfW45 | stb eps | UBA_KFW_40_wall_stb | 0.12 | UBA_all_stb | UBA_KfW_40_window | 0.74 | 0.5 | UBA_KfW_40_roof_stb | 0.11 | 0.13 | 281.0 281.0 281.0 281.0 |  | 131.5 131.5 131.5 131.5 | N E S W | 506 | 506 | 435 | Pellets | hydronic | floor heating | ASHP | hydronic | 85 | m-Si | 0.18 | 0.8 | 180 | 30
59 | 1.1 | 2275 | 0.15 | 0.15 | 2.1 | SIA | KfW45 | stb eps | UBA_KFW_40_wall_stb | 0.12 | UBA_all_stb | UBA_KfW_40_window | 0.74 | 0.5 | UBA_KfW_40_roof_stb | 0.11 | 0.13 | 281.0 281.0 281.0 281.0 |  | 131.5 131.5 131.5 131.5 | N E S W | 506 | 506 | 435 | electric | electric | electric | ASHP | hydronic | 865 | m-Si | 0.18 | 0.8 | 180 | 30
60 | 1.1 | 2275 | 0.15 | 0.15 | 2.1 | SIA | EnEV | stb eps | UBA_EnEV_wall_stb | 0.25 | UBA_all_stb | UBA_EnEV_window | 1.3 | 0.5 | UBA_EnEV_roof_stb | 0.19 | 0.23 | 281.0 281.0 281.0 281.0 |  | 131.5 131.5 131.5 131.5 | N E S W | 506 | 506 | 435 | GSHP | hydronic | floor heating | GSHP | hydronic | 1878 | m-Si | 0.18 | 0.8 | 180 | 30
61 | 1.1 | 2275 | 0.15 | 0.15 | 2.1 | SIA | EnEV | stb eps | UBA_EnEV_wall_stb | 0.25 | UBA_all_stb | UBA_EnEV_window | 1.3 | 0.5 | UBA_EnEV_roof_stb | 0.19 | 0.23 | 281.0 281.0 281.0 281.0 |  | 131.5 131.5 131.5 131.5 | N E S W | 506 | 506 | 435 | ASHP | hydronic | floor heating | GSHP | hydronic | 691 | m-Si | 0.18 | 0.8 | 180 | 30
62 | 1.1 | 2275 | 0.15 | 0.15 | 2.1 | SIA | EnEV | stb eps | UBA_EnEV_wall_stb | 0.25 | UBA_all_stb | UBA_EnEV_window | 1.3 | 0.5 | UBA_EnEV_roof_stb | 0.19 | 0.23 | 281.0 281.0 281.0 281.0 |  | 131.5 131.5 131.5 131.5 | N E S W | 506 | 506 | 435 | Natural Gas | hydronic | floor heating | GSHP | hydronic | 766 | m-Si | 0.18 | 0.8 | 180 | 30
63 | 1.1 | 2275 | 0.15 | 0.15 | 2.1 | SIA | EnEV | stb eps | UBA_EnEV_wall_stb | 0.25 | UBA_all_stb | UBA_EnEV_window | 1.3 | 0.5 | UBA_EnEV_roof_stb | 0.19 | 0.23 | 281.0 281.0 281.0 281.0 |  | 131.5 131.5 131.5 131.5 | N E S W | 506 | 506 | 435 | Pellets | hydronic | floor heating | GSHP | hydronic | 577 | m-Si | 0.18 | 0.8 | 180 | 30
64 | 1.1 | 2275 | 0.15 | 0.15 | 2.1 | SIA | EnEV | stb eps | UBA_EnEV_wall_stb | 0.25 | UBA_all_stb | UBA_EnEV_window | 1.3 | 0.5 | UBA_EnEV_roof_stb | 0.19 | 0.23 | 281.0 281.0 281.0 281.0 |  | 131.5 131.5 131.5 131.5 | N E S W | 506 | 506 | 435 | electric | electric | electric | GSHP | hydronic | 299 | m-Si | 0.18 | 0.8 | 180 | 30
65 | 1.1 | 2275 | 0.15 | 0.15 | 2.1 | SIA | KfW45 | stb eps | UBA_KFW_40_wall_stb | 0.12 | UBA_all_stb | UBA_KfW_40_window | 0.74 | 0.5 | UBA_KfW_40_roof_stb | 0.11 | 0.13 | 281.0 281.0 281.0 281.0 |  | 131.5 131.5 131.5 131.5 | N E S W | 506 | 506 | 435 | GSHP | hydronic | floor heating | GSHP | hydronic | 212 | m-Si | 0.18 | 0.8 | 180 | 30
66 | 1.1 | 2275 | 0.15 | 0.15 | 2.1 | SIA | KfW45 | stb eps | UBA_KFW_40_wall_stb | 0.12 | UBA_all_stb | UBA_KfW_40_window | 0.74 | 0.5 | UBA_KfW_40_roof_stb | 0.11 | 0.13 | 281.0 281.0 281.0 281.0 |  | 131.5 131.5 131.5 131.5 | N E S W | 506 | 506 | 435 | ASHP | hydronic | floor heating | GSHP | hydronic | 406 | m-Si | 0.18 | 0.8 | 180 | 30
67 | 1.1 | 2275 | 0.15 | 0.15 | 2.1 | SIA | KfW45 | stb eps | UBA_KFW_40_wall_stb | 0.12 | UBA_all_stb | UBA_KfW_40_window | 0.74 | 0.5 | UBA_KfW_40_roof_stb | 0.11 | 0.13 | 281.0 281.0 281.0 281.0 |  | 131.5 131.5 131.5 131.5 | N E S W | 506 | 506 | 435 | Natural Gas | hydronic | floor heating | GSHP | hydronic | 888 | m-Si | 0.18 | 0.8 | 180 | 30
68 | 1.1 | 2275 | 0.15 | 0.15 | 2.1 | SIA | KfW45 | stb eps | UBA_KFW_40_wall_stb | 0.12 | UBA_all_stb | UBA_KfW_40_window | 0.74 | 0.5 | UBA_KfW_40_roof_stb | 0.11 | 0.13 | 281.0 281.0 281.0 281.0 |  | 131.5 131.5 131.5 131.5 | N E S W | 506 | 506 | 435 | Pellets | hydronic | floor heating | GSHP | hydronic | 620 | m-Si | 0.18 | 0.8 | 180 | 30
69 | 1.1 | 2275 | 0.15 | 0.15 | 2.1 | SIA | KfW45 | stb eps | UBA_KFW_40_wall_stb | 0.12 | UBA_all_stb | UBA_KfW_40_window | 0.74 | 0.5 | UBA_KfW_40_roof_stb | 0.11 | 0.13 | 281.0 281.0 281.0 281.0 |  | 131.5 131.5 131.5 131.5 | N E S W | 506 | 506 | 435 | electric | electric | electric | GSHP | hydronic | 1356 | m-Si | 0.18 | 0.8 | 180 | 30
70 | 1.1 | 2275 | 0.15 | 0.15 | 2.1 | SIA | EnEV | stb eps | UBA_EnEV_wall_stb | 0.25 | UBA_all_stb | UBA_EnEV_window | 1.3 | 0.5 | UBA_EnEV_roof_stb | 0.19 | 0.23 | 281.0 281.0 281.0 281.0 |  | 131.5 131.5 131.5 131.5 | N E S W | 506 | 506 | 435 | GSHP | hydronic | floor heating | GSHP | hydronic | 1142 | m-Si | 0.18 | 0.8 | 180 | 30
71 | 1.1 | 2275 | 0.15 | 0.15 | 2.1 | SIA | EnEV | stb eps | UBA_EnEV_wall_stb | 0.25 | UBA_all_stb | UBA_EnEV_window | 1.3 | 0.5 | UBA_EnEV_roof_stb | 0.19 | 0.23 | 281.0 281.0 281.0 281.0 |  | 131.5 131.5 131.5 131.5 | N E S W | 506 | 506 | 435 | ASHP | hydronic | floor heating | GSHP | hydronic | 1357 | m-Si | 0.18 | 0.8 | 180 | 30
72 | 1.1 | 2275 | 0.15 | 0.15 | 2.1 | SIA | EnEV | stb eps | UBA_EnEV_wall_stb | 0.25 | UBA_all_stb | UBA_EnEV_window | 1.3 | 0.5 | UBA_EnEV_roof_stb | 0.19 | 0.23 | 281.0 281.0 281.0 281.0 |  | 131.5 131.5 131.5 131.5 | N E S W | 506 | 506 | 435 | Natural Gas | hydronic | floor heating | GSHP | hydronic | 854 | m-Si | 0.18 | 0.8 | 180 | 30
73 | 1.1 | 2275 | 0.15 | 0.15 | 2.1 | SIA | EnEV | stb eps | UBA_EnEV_wall_stb | 0.25 | UBA_all_stb | UBA_EnEV_window | 1.3 | 0.5 | UBA_EnEV_roof_stb | 0.19 | 0.23 | 281.0 281.0 281.0 281.0 |  | 131.5 131.5 131.5 131.5 | N E S W | 506 | 506 | 435 | Pellets | hydronic | floor heating | GSHP | hydronic | 1213 | m-Si | 0.18 | 0.8 | 180 | 30
74 | 1.1 | 2275 | 0.15 | 0.15 | 2.1 | SIA | EnEV | stb eps | UBA_EnEV_wall_stb | 0.25 | UBA_all_stb | UBA_EnEV_window | 1.3 | 0.5 | UBA_EnEV_roof_stb | 0.19 | 0.23 | 281.0 281.0 281.0 281.0 |  | 131.5 131.5 131.5 131.5 | N E S W | 506 | 506 | 435 | electric | electric | electric | GSHP | hydronic | 1452 | m-Si | 0.18 | 0.8 | 180 | 30
75 | 1.1 | 2275 | 0.15 | 0.15 | 2.1 | SIA | KfW45 | stb eps | UBA_KFW_40_wall_stb | 0.12 | UBA_all_stb | UBA_KfW_40_window | 0.74 | 0.5 | UBA_KfW_40_roof_stb | 0.11 | 0.13 | 281.0 281.0 281.0 281.0 |  | 131.5 131.5 131.5 131.5 | N E S W | 506 | 506 | 435 | GSHP | hydronic | floor heating | GSHP | hydronic | 523 | m-Si | 0.18 | 0.8 | 180 | 30
76 | 1.1 | 2275 | 0.15 | 0.15 | 2.1 | SIA | KfW45 | stb eps | UBA_KFW_40_wall_stb | 0.12 | UBA_all_stb | UBA_KfW_40_window | 0.74 | 0.5 | UBA_KfW_40_roof_stb | 0.11 | 0.13 | 281.0 281.0 281.0 281.0 |  | 131.5 131.5 131.5 131.5 | N E S W | 506 | 506 | 435 | ASHP | hydronic | floor heating | GSHP | hydronic | 748 | m-Si | 0.18 | 0.8 | 180 | 30
77 | 1.1 | 2275 | 0.15 | 0.15 | 2.1 | SIA | KfW45 | stb eps | UBA_KFW_40_wall_stb | 0.12 | UBA_all_stb | UBA_KfW_40_window | 0.74 | 0.5 | UBA_KfW_40_roof_stb | 0.11 | 0.13 | 281.0 281.0 281.0 281.0 |  | 131.5 131.5 131.5 131.5 | N E S W | 506 | 506 | 435 | Natural Gas | hydronic | floor heating | GSHP | hydronic | 671 | m-Si | 0.18 | 0.8 | 180 | 30
78 | 1.1 | 2275 | 0.15 | 0.15 | 2.1 | SIA | KfW45 | stb eps | UBA_KFW_40_wall_stb | 0.12 | UBA_all_stb | UBA_KfW_40_window | 0.74 | 0.5 | UBA_KfW_40_roof_stb | 0.11 | 0.13 | 281.0 281.0 281.0 281.0 |  | 131.5 131.5 131.5 131.5 | N E S W | 506 | 506 | 435 | Pellets | hydronic | floor heating | GSHP | hydronic | 925 | m-Si | 0.18 | 0.8 | 180 | 30
79 | 1.1 | 2275 | 0.15 | 0.15 | 2.1 | SIA | KfW45 | stb eps | UBA_KFW_40_wall_stb | 0.12 | UBA_all_stb | UBA_KfW_40_window | 0.74 | 0.5 | UBA_KfW_40_roof_stb | 0.11 | 0.13 | 281.0 281.0 281.0 281.0 |  | 131.5 131.5 131.5 131.5 | N E S W | 506 | 506 | 435 | electric | electric | electric | GSHP | hydronic | 1665 | m-Si | 0.18 | 0.8 | 180 | 30
80 | 1.1 | 2275 | 0.15 | 0.15 | 2.1 | SIA | EnEV | stb eps | UBA_EnEV_wall_stb | 0.25 | UBA_all_stb | UBA_EnEV_window | 1.3 | 0.5 | UBA_EnEV_roof_stb | 0.19 | 0.23 | 281.0 281.0 281.0 281.0 |  | 131.5 131.5 131.5 131.5 | N E S W | 506 | 506 | 435 | GSHP | hydronic | floor heating | ASHP | hydronic | 1457 | m-Si | 0.18 | 0.8 | 180 | 30
81 | 1.1 | 2275 | 0.15 | 0.15 | 2.1 | SIA | EnEV | stb eps | UBA_EnEV_wall_stb | 0.25 | UBA_all_stb | UBA_EnEV_window | 1.3 | 0.5 | UBA_EnEV_roof_stb | 0.19 | 0.23 | 281.0 281.0 281.0 281.0 |  | 131.5 131.5 131.5 131.5 | N E S W | 506 | 506 | 435 | ASHP | hydronic | floor heating | ASHP | hydronic | 1291 | m-Si | 0.18 | 0.8 | 180 | 30
82 | 1.1 | 2275 | 0.15 | 0.15 | 2.1 | SIA | EnEV | stb eps | UBA_EnEV_wall_stb | 0.25 | UBA_all_stb | UBA_EnEV_window | 1.3 | 0.5 | UBA_EnEV_roof_stb | 0.19 | 0.23 | 281.0 281.0 281.0 281.0 |  | 131.5 131.5 131.5 131.5 | N E S W | 506 | 506 | 435 | Natural Gas | hydronic | floor heating | ASHP | hydronic | 122 | m-Si | 0.18 | 0.8 | 180 | 30
83 | 1.1 | 2275 | 0.15 | 0.15 | 2.1 | SIA | EnEV | stb eps | UBA_EnEV_wall_stb | 0.25 | UBA_all_stb | UBA_EnEV_window | 1.3 | 0.5 | UBA_EnEV_roof_stb | 0.19 | 0.23 | 281.0 281.0 281.0 281.0 |  | 131.5 131.5 131.5 131.5 | N E S W | 506 | 506 | 435 | Pellets | hydronic | floor heating | ASHP | hydronic | 1002 | m-Si | 0.18 | 0.8 | 180 | 30
84 | 1.1 | 2275 | 0.15 | 0.15 | 2.1 | SIA | EnEV | stb eps | UBA_EnEV_wall_stb | 0.25 | UBA_all_stb | UBA_EnEV_window | 1.3 | 0.5 | UBA_EnEV_roof_stb | 0.19 | 0.23 | 281.0 281.0 281.0 281.0 |  | 131.5 131.5 131.5 131.5 | N E S W | 506 | 506 | 435 | electric | electric | electric | ASHP | hydronic | 1643 | m-Si | 0.18 | 0.8 | 180 | 30
85 | 1.1 | 2275 | 0.15 | 0.15 | 2.1 | SIA | KfW45 | stb eps | UBA_KFW_40_wall_stb | 0.12 | UBA_all_stb | UBA_KfW_40_window | 0.74 | 0.5 | UBA_KfW_40_roof_stb | 0.11 | 0.13 | 281.0 281.0 281.0 281.0 |  | 131.5 131.5 131.5 131.5 | N E S W | 506 | 506 | 435 | GSHP | hydronic | floor heating | ASHP | hydronic | 419 | m-Si | 0.18 | 0.8 | 180 | 30
86 | 1.1 | 2275 | 0.15 | 0.15 | 2.1 | SIA | KfW45 | stb eps | UBA_KFW_40_wall_stb | 0.12 | UBA_all_stb | UBA_KfW_40_window | 0.74 | 0.5 | UBA_KfW_40_roof_stb | 0.11 | 0.13 | 281.0 281.0 281.0 281.0 |  | 131.5 131.5 131.5 131.5 | N E S W | 506 | 506 | 435 | ASHP | hydronic | floor heating | ASHP | hydronic | 359 | m-Si | 0.18 | 0.8 | 180 | 30
87 | 1.1 | 2275 | 0.15 | 0.15 | 2.1 | SIA | KfW45 | stb eps | UBA_KFW_40_wall_stb | 0.12 | UBA_all_stb | UBA_KfW_40_window | 0.74 | 0.5 | UBA_KfW_40_roof_stb | 0.11 | 0.13 | 281.0 281.0 281.0 281.0 |  | 131.5 131.5 131.5 131.5 | N E S W | 506 | 506 | 435 | Natural Gas | hydronic | floor heating | ASHP | hydronic | 121 | m-Si | 0.18 | 0.8 | 180 | 30
88 | 1.1 | 2275 | 0.15 | 0.15 | 2.1 | SIA | KfW45 | stb eps | UBA_KFW_40_wall_stb | 0.12 | UBA_all_stb | UBA_KfW_40_window | 0.74 | 0.5 | UBA_KfW_40_roof_stb | 0.11 | 0.13 | 281.0 281.0 281.0 281.0 |  | 131.5 131.5 131.5 131.5 | N E S W | 506 | 506 | 435 | Pellets | hydronic | floor heating | ASHP | hydronic | 1451 | m-Si | 0.18 | 0.8 | 180 | 30
89 | 1.1 | 2275 | 0.15 | 0.15 | 2.1 | SIA | KfW45 | stb eps | UBA_KFW_40_wall_stb | 0.12 | UBA_all_stb | UBA_KfW_40_window | 0.74 | 0.5 | UBA_KfW_40_roof_stb | 0.11 | 0.13 | 281.0 281.0 281.0 281.0 |  | 131.5 131.5 131.5 131.5 | N E S W | 506 | 506 | 435 | electric | electric | electric | ASHP | hydronic | 1259 | m-Si | 0.18 | 0.8 | 180 | 30
90 | 1.1 | 2275 | 0.15 | 0.15 | 2.1 | SIA | EnEV | stb eps | UBA_EnEV_wall_stb | 0.25 | UBA_all_stb | UBA_EnEV_window | 1.3 | 0.5 | UBA_EnEV_roof_stb | 0.19 | 0.23 | 281.0 281.0 281.0 281.0 |  | 131.5 131.5 131.5 131.5 | N E S W | 506 | 506 | 435 | GSHP | hydronic | floor heating | ASHP | hydronic | 1305 | m-Si | 0.18 | 0.8 | 180 | 30
91 | 1.1 | 2275 | 0.15 | 0.15 | 2.1 | SIA | EnEV | stb eps | UBA_EnEV_wall_stb | 0.25 | UBA_all_stb | UBA_EnEV_window | 1.3 | 0.5 | UBA_EnEV_roof_stb | 0.19 | 0.23 | 281.0 281.0 281.0 281.0 |  | 131.5 131.5 131.5 131.5 | N E S W | 506 | 506 | 435 | ASHP | hydronic | floor heating | ASHP | hydronic | 1042 | m-Si | 0.18 | 0.8 | 180 | 30
92 | 1.1 | 2275 | 0.15 | 0.15 | 2.1 | SIA | EnEV | stb eps | UBA_EnEV_wall_stb | 0.25 | UBA_all_stb | UBA_EnEV_window | 1.3 | 0.5 | UBA_EnEV_roof_stb | 0.19 | 0.23 | 281.0 281.0 281.0 281.0 |  | 131.5 131.5 131.5 131.5 | N E S W | 506 | 506 | 435 | Natural Gas | hydronic | floor heating | ASHP | hydronic | 518 | m-Si | 0.18 | 0.8 | 180 | 30
93 | 1.1 | 2275 | 0.15 | 0.15 | 2.1 | SIA | EnEV | stb eps | UBA_EnEV_wall_stb | 0.25 | UBA_all_stb | UBA_EnEV_window | 1.3 | 0.5 | UBA_EnEV_roof_stb | 0.19 | 0.23 | 281.0 281.0 281.0 281.0 |  | 131.5 131.5 131.5 131.5 | N E S W | 506 | 506 | 435 | Pellets | hydronic | floor heating | ASHP | hydronic | 1519 | m-Si | 0.18 | 0.8 | 180 | 30
94 | 1.1 | 2275 | 0.15 | 0.15 | 2.1 | SIA | EnEV | stb eps | UBA_EnEV_wall_stb | 0.25 | UBA_all_stb | UBA_EnEV_window | 1.3 | 0.5 | UBA_EnEV_roof_stb | 0.19 | 0.23 | 281.0 281.0 281.0 281.0 |  | 131.5 131.5 131.5 131.5 | N E S W | 506 | 506 | 435 | electric | electric | electric | ASHP | hydronic | 574 | m-Si | 0.18 | 0.8 | 180 | 30
95 | 1.1 | 2275 | 0.15 | 0.15 | 2.1 | SIA | KfW45 | stb eps | UBA_KFW_40_wall_stb | 0.12 | UBA_all_stb | UBA_KfW_40_window | 0.74 | 0.5 | UBA_KfW_40_roof_stb | 0.11 | 0.13 | 281.0 281.0 281.0 281.0 |  | 131.5 131.5 131.5 131.5 | N E S W | 506 | 506 | 435 | GSHP | hydronic | floor heating | ASHP | hydronic | 1521 | m-Si | 0.18 | 0.8 | 180 | 30
96 | 1.1 | 2275 | 0.15 | 0.15 | 2.1 | SIA | KfW45 | stb eps | UBA_KFW_40_wall_stb | 0.12 | UBA_all_stb | UBA_KfW_40_window | 0.74 | 0.5 | UBA_KfW_40_roof_stb | 0.11 | 0.13 | 281.0 281.0 281.0 281.0 |  | 131.5 131.5 131.5 131.5 | N E S W | 506 | 506 | 435 | ASHP | hydronic | floor heating | ASHP | hydronic | 759 | m-Si | 0.18 | 0.8 | 180 | 30
97 | 1.1 | 2275 | 0.15 | 0.15 | 2.1 | SIA | KfW45 | stb eps | UBA_KFW_40_wall_stb | 0.12 | UBA_all_stb | UBA_KfW_40_window | 0.74 | 0.5 | UBA_KfW_40_roof_stb | 0.11 | 0.13 | 281.0 281.0 281.0 281.0 |  | 131.5 131.5 131.5 131.5 | N E S W | 506 | 506 | 435 | Natural Gas | hydronic | floor heating | ASHP | hydronic | 368 | m-Si | 0.18 | 0.8 | 180 | 30
98 | 1.1 | 2275 | 0.15 | 0.15 | 2.1 | SIA | KfW45 | stb eps | UBA_KFW_40_wall_stb | 0.12 | UBA_all_stb | UBA_KfW_40_window | 0.74 | 0.5 | UBA_KfW_40_roof_stb | 0.11 | 0.13 | 281.0 281.0 281.0 281.0 |  | 131.5 131.5 131.5 131.5 | N E S W | 506 | 506 | 435 | Pellets | hydronic | floor heating | ASHP | hydronic | 1546 | m-Si | 0.18 | 0.8 | 180 | 30
99 | 1.1 | 2275 | 0.15 | 0.15 | 2.1 | SIA | KfW45 | stb eps | UBA_KFW_40_wall_stb | 0.12 | UBA_all_stb | UBA_KfW_40_window | 0.74 | 0.5 | UBA_KfW_40_roof_stb | 0.11 | 0.13 | 281.0 281.0 281.0 281.0 |  | 131.5 131.5 131.5 131.5 | N E S W | 506 | 506 | 435 | electric | electric | electric | ASHP | hydronic | 584 | m-Si | 0.18 | 0.8 | 180 | 30
100 | 1.1 | 2275 | 0.15 | 0.15 | 2.1 | SIA | EnEV | stb eps | UBA_EnEV_wall_stb | 0.25 | UBA_all_stb | UBA_EnEV_window | 1.3 | 0.5 | UBA_EnEV_roof_stb | 0.19 | 0.23 | 281.0 281.0 281.0 281.0 |  | 131.5 131.5 131.5 131.5 | N E S W | 506 | 506 | 435 | GSHP | hydronic | floor heating | GSHP | hydronic | 1885 | m-Si | 0.18 | 0.8 | 180 | 30
101 | 1.1 | 2275 | 0.15 | 0.15 | 2.1 | SIA | EnEV | stb eps | UBA_EnEV_wall_stb | 0.25 | UBA_all_stb | UBA_EnEV_window | 1.3 | 0.5 | UBA_EnEV_roof_stb | 0.19 | 0.23 | 281.0 281.0 281.0 281.0 |  | 131.5 131.5 131.5 131.5 | N E S W | 506 | 506 | 435 | ASHP | hydronic | floor heating | GSHP | hydronic | 1087 | m-Si | 0.18 | 0.8 | 180 | 30
102 | 1.1 | 2275 | 0.15 | 0.15 | 2.1 | SIA | EnEV | stb eps | UBA_EnEV_wall_stb | 0.25 | UBA_all_stb | UBA_EnEV_window | 1.3 | 0.5 | UBA_EnEV_roof_stb | 0.19 | 0.23 | 281.0 281.0 281.0 281.0 |  | 131.5 131.5 131.5 131.5 | N E S W | 506 | 506 | 435 | Natural Gas | hydronic | floor heating | GSHP | hydronic | 1874 | m-Si | 0.18 | 0.8 | 180 | 30
103 | 1.1 | 2275 | 0.15 | 0.15 | 2.1 | SIA | EnEV | stb eps | UBA_EnEV_wall_stb | 0.25 | UBA_all_stb | UBA_EnEV_window | 1.3 | 0.5 | UBA_EnEV_roof_stb | 0.19 | 0.23 | 281.0 281.0 281.0 281.0 |  | 131.5 131.5 131.5 131.5 | N E S W | 506 | 506 | 435 | Pellets | hydronic | floor heating | GSHP | hydronic | 1030 | m-Si | 0.18 | 0.8 | 180 | 30
104 | 1.1 | 2275 | 0.15 | 0.15 | 2.1 | SIA | EnEV | stb eps | UBA_EnEV_wall_stb | 0.25 | UBA_all_stb | UBA_EnEV_window | 1.3 | 0.5 | UBA_EnEV_roof_stb | 0.19 | 0.23 | 281.0 281.0 281.0 281.0 |  | 131.5 131.5 131.5 131.5 | N E S W | 506 | 506 | 435 | electric | electric | electric | GSHP | hydronic | 1916 | m-Si | 0.18 | 0.8 | 180 | 30
105 | 1.1 | 2275 | 0.15 | 0.15 | 2.1 | SIA | KfW45 | stb eps | UBA_KFW_40_wall_stb | 0.12 | UBA_all_stb | UBA_KfW_40_window | 0.74 | 0.5 | UBA_KfW_40_roof_stb | 0.11 | 0.13 | 281.0 281.0 281.0 281.0 |  | 131.5 131.5 131.5 131.5 | N E S W | 506 | 506 | 435 | GSHP | hydronic | floor heating | GSHP | hydronic | 523 | m-Si | 0.18 | 0.8 | 180 | 30
106 | 1.1 | 2275 | 0.15 | 0.15 | 2.1 | SIA | KfW45 | stb eps | UBA_KFW_40_wall_stb | 0.12 | UBA_all_stb | UBA_KfW_40_window | 0.74 | 0.5 | UBA_KfW_40_roof_stb | 0.11 | 0.13 | 281.0 281.0 281.0 281.0 |  | 131.5 131.5 131.5 131.5 | N E S W | 506 | 506 | 435 | ASHP | hydronic | floor heating | GSHP | hydronic | 722 | m-Si | 0.18 | 0.8 | 180 | 30
107 | 1.1 | 2275 | 0.15 | 0.15 | 2.1 | SIA | KfW45 | stb eps | UBA_KFW_40_wall_stb | 0.12 | UBA_all_stb | UBA_KfW_40_window | 0.74 | 0.5 | UBA_KfW_40_roof_stb | 0.11 | 0.13 | 281.0 281.0 281.0 281.0 |  | 131.5 131.5 131.5 131.5 | N E S W | 506 | 506 | 435 | Natural Gas | hydronic | floor heating | GSHP | hydronic | 177 | m-Si | 0.18 | 0.8 | 180 | 30
108 | 1.1 | 2275 | 0.15 | 0.15 | 2.1 | SIA | KfW45 | stb eps | UBA_KFW_40_wall_stb | 0.12 | UBA_all_stb | UBA_KfW_40_window | 0.74 | 0.5 | UBA_KfW_40_roof_stb | 0.11 | 0.13 | 281.0 281.0 281.0 281.0 |  | 131.5 131.5 131.5 131.5 | N E S W | 506 | 506 | 435 | Pellets | hydronic | floor heating | GSHP | hydronic | 1208 | m-Si | 0.18 | 0.8 | 180 | 30
109 | 1.1 | 2275 | 0.15 | 0.15 | 2.1 | SIA | KfW45 | stb eps | UBA_KFW_40_wall_stb | 0.12 | UBA_all_stb | UBA_KfW_40_window | 0.74 | 0.5 | UBA_KfW_40_roof_stb | 0.11 | 0.13 | 281.0 281.0 281.0 281.0 |  | 131.5 131.5 131.5 131.5 | N E S W | 506 | 506 | 435 | electric | electric | electric | GSHP | hydronic | 601 | m-Si | 0.18 | 0.8 | 180 | 30
110 | 1.1 | 2275 | 0.15 | 0.15 | 2.1 | SIA | EnEV | stb eps | UBA_EnEV_wall_stb | 0.25 | UBA_all_stb | UBA_EnEV_window | 1.3 | 0.5 | UBA_EnEV_roof_stb | 0.19 | 0.23 | 281.0 281.0 281.0 281.0 |  | 131.5 131.5 131.5 131.5 | N E S W | 506 | 506 | 435 | GSHP | hydronic | floor heating | GSHP | hydronic | 847 | m-Si | 0.18 | 0.8 | 180 | 30
111 | 1.1 | 2275 | 0.15 | 0.15 | 2.1 | SIA | EnEV | stb eps | UBA_EnEV_wall_stb | 0.25 | UBA_all_stb | UBA_EnEV_window | 1.3 | 0.5 | UBA_EnEV_roof_stb | 0.19 | 0.23 | 281.0 281.0 281.0 281.0 |  | 131.5 131.5 131.5 131.5 | N E S W | 506 | 506 | 435 | ASHP | hydronic | floor heating | GSHP | hydronic | 1590 | m-Si | 0.18 | 0.8 | 180 | 30
112 | 1.1 | 2275 | 0.15 | 0.15 | 2.1 | SIA | EnEV | stb eps | UBA_EnEV_wall_stb | 0.25 | UBA_all_stb | UBA_EnEV_window | 1.3 | 0.5 | UBA_EnEV_roof_stb | 0.19 | 0.23 | 281.0 281.0 281.0 281.0 |  | 131.5 131.5 131.5 131.5 | N E S W | 506 | 506 | 435 | Natural Gas | hydronic | floor heating | GSHP | hydronic | 1486 | m-Si | 0.18 | 0.8 | 180 | 30
113 | 1.1 | 2275 | 0.15 | 0.15 | 2.1 | SIA | EnEV | stb eps | UBA_EnEV_wall_stb | 0.25 | UBA_all_stb | UBA_EnEV_window | 1.3 | 0.5 | UBA_EnEV_roof_stb | 0.19 | 0.23 | 281.0 281.0 281.0 281.0 |  | 131.5 131.5 131.5 131.5 | N E S W | 506 | 506 | 435 | Pellets | hydronic | floor heating | GSHP | hydronic | 1581 | m-Si | 0.18 | 0.8 | 180 | 30
114 | 1.1 | 2275 | 0.15 | 0.15 | 2.1 | SIA | EnEV | stb eps | UBA_EnEV_wall_stb | 0.25 | UBA_all_stb | UBA_EnEV_window | 1.3 | 0.5 | UBA_EnEV_roof_stb | 0.19 | 0.23 | 281.0 281.0 281.0 281.0 |  | 131.5 131.5 131.5 131.5 | N E S W | 506 | 506 | 435 | electric | electric | electric | GSHP | hydronic | 1794 | m-Si | 0.18 | 0.8 | 180 | 30
115 | 1.1 | 2275 | 0.15 | 0.15 | 2.1 | SIA | KfW45 | stb eps | UBA_KFW_40_wall_stb | 0.12 | UBA_all_stb | UBA_KfW_40_window | 0.74 | 0.5 | UBA_KfW_40_roof_stb | 0.11 | 0.13 | 281.0 281.0 281.0 281.0 |  | 131.5 131.5 131.5 131.5 | N E S W | 506 | 506 | 435 | GSHP | hydronic | floor heating | GSHP | hydronic | 11 | m-Si | 0.18 | 0.8 | 180 | 30
116 | 1.1 | 2275 | 0.15 | 0.15 | 2.1 | SIA | KfW45 | stb eps | UBA_KFW_40_wall_stb | 0.12 | UBA_all_stb | UBA_KfW_40_window | 0.74 | 0.5 | UBA_KfW_40_roof_stb | 0.11 | 0.13 | 281.0 281.0 281.0 281.0 |  | 131.5 131.5 131.5 131.5 | N E S W | 506 | 506 | 435 | ASHP | hydronic | floor heating | GSHP | hydronic | 1704 | m-Si | 0.18 | 0.8 | 180 | 30
117 | 1.1 | 2275 | 0.15 | 0.15 | 2.1 | SIA | KfW45 | stb eps | UBA_KFW_40_wall_stb | 0.12 | UBA_all_stb | UBA_KfW_40_window | 0.74 | 0.5 | UBA_KfW_40_roof_stb | 0.11 | 0.13 | 281.0 281.0 281.0 281.0 |  | 131.5 131.5 131.5 131.5 | N E S W | 506 | 506 | 435 | Natural Gas | hydronic | floor heating | GSHP | hydronic | 935 | m-Si | 0.18 | 0.8 | 180 | 30
118 | 1.1 | 2275 | 0.15 | 0.15 | 2.1 | SIA | KfW45 | stb eps | UBA_KFW_40_wall_stb | 0.12 | UBA_all_stb | UBA_KfW_40_window | 0.74 | 0.5 | UBA_KfW_40_roof_stb | 0.11 | 0.13 | 281.0 281.0 281.0 281.0 |  | 131.5 131.5 131.5 131.5 | N E S W | 506 | 506 | 435 | Pellets | hydronic | floor heating | GSHP | hydronic | 694 | m-Si | 0.18 | 0.8 | 180 | 30
119 | 1.1 | 2275 | 0.15 | 0.15 | 2.1 | SIA | KfW45 | stb eps | UBA_KFW_40_wall_stb | 0.12 | UBA_all_stb | UBA_KfW_40_window | 0.74 | 0.5 | UBA_KfW_40_roof_stb | 0.11 | 0.13 | 281.0 281.0 281.0 281.0 |  | 131.5 131.5 131.5 131.5 | N E S W | 506 | 506 | 435 | electric | electric | electric | GSHP | hydronic | 1126 | m-Si | 0.18 | 0.8 | 180 | 30
120 | 1.1 | 2275 | 0.15 | 0.15 | 2.1 | SIA | EnEV | stb eps | UBA_EnEV_wall_stb | 0.25 | UBA_all_stb | UBA_EnEV_window | 1.3 | 0.5 | UBA_EnEV_roof_stb | 0.19 | 0.23 | 281.0 281.0 281.0 281.0 |  | 131.5 131.5 131.5 131.5 | N E S W | 506 | 506 | 435 | GSHP | hydronic | floor heating | ASHP | hydronic | 1930 | m-Si | 0.18 | 0.8 | 180 | 30
121 | 1.1 | 2275 | 0.15 | 0.15 | 2.1 | SIA | EnEV | stb eps | UBA_EnEV_wall_stb | 0.25 | UBA_all_stb | UBA_EnEV_window | 1.3 | 0.5 | UBA_EnEV_roof_stb | 0.19 | 0.23 | 281.0 281.0 281.0 281.0 |  | 131.5 131.5 131.5 131.5 | N E S W | 506 | 506 | 435 | ASHP | hydronic | floor heating | ASHP | hydronic | 1507 | m-Si | 0.18 | 0.8 | 180 | 30
122 | 1.1 | 2275 | 0.15 | 0.15 | 2.1 | SIA | EnEV | stb eps | UBA_EnEV_wall_stb | 0.25 | UBA_all_stb | UBA_EnEV_window | 1.3 | 0.5 | UBA_EnEV_roof_stb | 0.19 | 0.23 | 281.0 281.0 281.0 281.0 |  | 131.5 131.5 131.5 131.5 | N E S W | 506 | 506 | 435 | Natural Gas | hydronic | floor heating | ASHP | hydronic | 303 | m-Si | 0.18 | 0.8 | 180 | 30
123 | 1.1 | 2275 | 0.15 | 0.15 | 2.1 | SIA | EnEV | stb eps | UBA_EnEV_wall_stb | 0.25 | UBA_all_stb | UBA_EnEV_window | 1.3 | 0.5 | UBA_EnEV_roof_stb | 0.19 | 0.23 | 281.0 281.0 281.0 281.0 |  | 131.5 131.5 131.5 131.5 | N E S W | 506 | 506 | 435 | Pellets | hydronic | floor heating | ASHP | hydronic | 1038 | m-Si | 0.18 | 0.8 | 180 | 30
124 | 1.1 | 2275 | 0.15 | 0.15 | 2.1 | SIA | EnEV | stb eps | UBA_EnEV_wall_stb | 0.25 | UBA_all_stb | UBA_EnEV_window | 1.3 | 0.5 | UBA_EnEV_roof_stb | 0.19 | 0.23 | 281.0 281.0 281.0 281.0 |  | 131.5 131.5 131.5 131.5 | N E S W | 506 | 506 | 435 | electric | electric | electric | ASHP | hydronic | 1385 | m-Si | 0.18 | 0.8 | 180 | 30
125 | 1.1 | 2275 | 0.15 | 0.15 | 2.1 | SIA | KfW45 | stb eps | UBA_KFW_40_wall_stb | 0.12 | UBA_all_stb | UBA_KfW_40_window | 0.74 | 0.5 | UBA_KfW_40_roof_stb | 0.11 | 0.13 | 281.0 281.0 281.0 281.0 |  | 131.5 131.5 131.5 131.5 | N E S W | 506 | 506 | 435 | GSHP | hydronic | floor heating | ASHP | hydronic | 1903 | m-Si | 0.18 | 0.8 | 180 | 30
126 | 1.1 | 2275 | 0.15 | 0.15 | 2.1 | SIA | KfW45 | stb eps | UBA_KFW_40_wall_stb | 0.12 | UBA_all_stb | UBA_KfW_40_window | 0.74 | 0.5 | UBA_KfW_40_roof_stb | 0.11 | 0.13 | 281.0 281.0 281.0 281.0 |  | 131.5 131.5 131.5 131.5 | N E S W | 506 | 506 | 435 | ASHP | hydronic | floor heating | ASHP | hydronic | 1451 | m-Si | 0.18 | 0.8 | 180 | 30
127 | 1.1 | 2275 | 0.15 | 0.15 | 2.1 | SIA | KfW45 | stb eps | UBA_KFW_40_wall_stb | 0.12 | UBA_all_stb | UBA_KfW_40_window | 0.74 | 0.5 | UBA_KfW_40_roof_stb | 0.11 | 0.13 | 281.0 281.0 281.0 281.0 |  | 131.5 131.5 131.5 131.5 | N E S W | 506 | 506 | 435 | Natural Gas | hydronic | floor heating | ASHP | hydronic | 1921 | m-Si | 0.18 | 0.8 | 180 | 30
128 | 1.1 | 2275 | 0.15 | 0.15 | 2.1 | SIA | KfW45 | stb eps | UBA_KFW_40_wall_stb | 0.12 | UBA_all_stb | UBA_KfW_40_window | 0.74 | 0.5 | UBA_KfW_40_roof_stb | 0.11 | 0.13 | 281.0 281.0 281.0 281.0 |  | 131.5 131.5 131.5 131.5 | N E S W | 506 | 506 | 435 | Pellets | hydronic | floor heating | ASHP | hydronic | 367 | m-Si | 0.18 | 0.8 | 180 | 30
129 | 1.1 | 2275 | 0.15 | 0.15 | 2.1 | SIA | KfW45 | stb eps | UBA_KFW_40_wall_stb | 0.12 | UBA_all_stb | UBA_KfW_40_window | 0.74 | 0.5 | UBA_KfW_40_roof_stb | 0.11 | 0.13 | 281.0 281.0 281.0 281.0 |  | 131.5 131.5 131.5 131.5 | N E S W | 506 | 506 | 435 | electric | electric | electric | ASHP | hydronic | 673 | m-Si | 0.18 | 0.8 | 180 | 30
130 | 1.1 | 2275 | 0.15 | 0.15 | 2.1 | SIA | EnEV | stb eps | UBA_EnEV_wall_stb | 0.25 | UBA_all_stb | UBA_EnEV_window | 1.3 | 0.5 | UBA_EnEV_roof_stb | 0.19 | 0.23 | 281.0 281.0 281.0 281.0 |  | 131.5 131.5 131.5 131.5 | N E S W | 506 | 506 | 435 | GSHP | hydronic | floor heating | ASHP | hydronic | 730 | m-Si | 0.18 | 0.8 | 180 | 30
131 | 1.1 | 2275 | 0.15 | 0.15 | 2.1 | SIA | EnEV | stb eps | UBA_EnEV_wall_stb | 0.25 | UBA_all_stb | UBA_EnEV_window | 1.3 | 0.5 | UBA_EnEV_roof_stb | 0.19 | 0.23 | 281.0 281.0 281.0 281.0 |  | 131.5 131.5 131.5 131.5 | N E S W | 506 | 506 | 435 | ASHP | hydronic | floor heating | ASHP | hydronic | 103 | m-Si | 0.18 | 0.8 | 180 | 30
132 | 1.1 | 2275 | 0.15 | 0.15 | 2.1 | SIA | EnEV | stb eps | UBA_EnEV_wall_stb | 0.25 | UBA_all_stb | UBA_EnEV_window | 1.3 | 0.5 | UBA_EnEV_roof_stb | 0.19 | 0.23 | 281.0 281.0 281.0 281.0 |  | 131.5 131.5 131.5 131.5 | N E S W | 506 | 506 | 435 | Natural Gas | hydronic | floor heating | ASHP | hydronic | 615 | m-Si | 0.18 | 0.8 | 180 | 30
133 | 1.1 | 2275 | 0.15 | 0.15 | 2.1 | SIA | EnEV | stb eps | UBA_EnEV_wall_stb | 0.25 | UBA_all_stb | UBA_EnEV_window | 1.3 | 0.5 | UBA_EnEV_roof_stb | 0.19 | 0.23 | 281.0 281.0 281.0 281.0 |  | 131.5 131.5 131.5 131.5 | N E S W | 506 | 506 | 435 | Pellets | hydronic | floor heating | ASHP | hydronic | 1859 | m-Si | 0.18 | 0.8 | 180 | 30
134 | 1.1 | 2275 | 0.15 | 0.15 | 2.1 | SIA | EnEV | stb eps | UBA_EnEV_wall_stb | 0.25 | UBA_all_stb | UBA_EnEV_window | 1.3 | 0.5 | UBA_EnEV_roof_stb | 0.19 | 0.23 | 281.0 281.0 281.0 281.0 |  | 131.5 131.5 131.5 131.5 | N E S W | 506 | 506 | 435 | electric | electric | electric | ASHP | hydronic | 1442 | m-Si | 0.18 | 0.8 | 180 | 30
135 | 1.1 | 2275 | 0.15 | 0.15 | 2.1 | SIA | KfW45 | stb eps | UBA_KFW_40_wall_stb | 0.12 | UBA_all_stb | UBA_KfW_40_window | 0.74 | 0.5 | UBA_KfW_40_roof_stb | 0.11 | 0.13 | 281.0 281.0 281.0 281.0 |  | 131.5 131.5 131.5 131.5 | N E S W | 506 | 506 | 435 | GSHP | hydronic | floor heating | ASHP | hydronic | 757 | m-Si | 0.18 | 0.8 | 180 | 30
136 | 1.1 | 2275 | 0.15 | 0.15 | 2.1 | SIA | KfW45 | stb eps | UBA_KFW_40_wall_stb | 0.12 | UBA_all_stb | UBA_KfW_40_window | 0.74 | 0.5 | UBA_KfW_40_roof_stb | 0.11 | 0.13 | 281.0 281.0 281.0 281.0 |  | 131.5 131.5 131.5 131.5 | N E S W | 506 | 506 | 435 | ASHP | hydronic | floor heating | ASHP | hydronic | 1640 | m-Si | 0.18 | 0.8 | 180 | 30
137 | 1.1 | 2275 | 0.15 | 0.15 | 2.1 | SIA | KfW45 | stb eps | UBA_KFW_40_wall_stb | 0.12 | UBA_all_stb | UBA_KfW_40_window | 0.74 | 0.5 | UBA_KfW_40_roof_stb | 0.11 | 0.13 | 281.0 281.0 281.0 281.0 |  | 131.5 131.5 131.5 131.5 | N E S W | 506 | 506 | 435 | Natural Gas | hydronic | floor heating | ASHP | hydronic | 778 | m-Si | 0.18 | 0.8 | 180 | 30
138 | 1.1 | 2275 | 0.15 | 0.15 | 2.1 | SIA | KfW45 | stb eps | UBA_KFW_40_wall_stb | 0.12 | UBA_all_stb | UBA_KfW_40_window | 0.74 | 0.5 | UBA_KfW_40_roof_stb | 0.11 | 0.13 | 281.0 281.0 281.0 281.0 |  | 131.5 131.5 131.5 131.5 | N E S W | 506 | 506 | 435 | Pellets | hydronic | floor heating | ASHP | hydronic | 240 | m-Si | 0.18 | 0.8 | 180 | 30
139 | 1.1 | 2275 | 0.15 | 0.15 | 2.1 | SIA | KfW45 | stb eps | UBA_KFW_40_wall_stb | 0.12 | UBA_all_stb | UBA_KfW_40_window | 0.74 | 0.5 | UBA_KfW_40_roof_stb | 0.11 | 0.13 | 281.0 281.0 281.0 281.0 |  | 131.5 131.5 131.5 131.5 | N E S W | 506 | 506 | 435 | electric | electric | electric | ASHP | hydronic | 1603 | m-Si | 0.18 | 0.8 | 180 | 30
140 | 1.1 | 2275 | 0.15 | 0.15 | 2.1 | SIA | EnEV | stb eps | UBA_EnEV_wall_stb | 0.25 | UBA_all_stb | UBA_EnEV_window | 1.3 | 0.5 | UBA_EnEV_roof_stb | 0.19 | 0.23 | 281.0 281.0 281.0 281.0 |  | 131.5 131.5 131.5 131.5 | N E S W | 506 | 506 | 435 | GSHP | hydronic | floor heating | GSHP | hydronic | 17 | m-Si | 0.18 | 0.8 | 180 | 30
141 | 1.1 | 2275 | 0.15 | 0.15 | 2.1 | SIA | EnEV | stb eps | UBA_EnEV_wall_stb | 0.25 | UBA_all_stb | UBA_EnEV_window | 1.3 | 0.5 | UBA_EnEV_roof_stb | 0.19 | 0.23 | 281.0 281.0 281.0 281.0 |  | 131.5 131.5 131.5 131.5 | N E S W | 506 | 506 | 435 | ASHP | hydronic | floor heating | GSHP | hydronic | 899 | m-Si | 0.18 | 0.8 | 180 | 30
142 | 1.1 | 2275 | 0.15 | 0.15 | 2.1 | SIA | EnEV | stb eps | UBA_EnEV_wall_stb | 0.25 | UBA_all_stb | UBA_EnEV_window | 1.3 | 0.5 | UBA_EnEV_roof_stb | 0.19 | 0.23 | 281.0 281.0 281.0 281.0 |  | 131.5 131.5 131.5 131.5 | N E S W | 506 | 506 | 435 | Natural Gas | hydronic | floor heating | GSHP | hydronic | 159 | m-Si | 0.18 | 0.8 | 180 | 30
143 | 1.1 | 2275 | 0.15 | 0.15 | 2.1 | SIA | EnEV | stb eps | UBA_EnEV_wall_stb | 0.25 | UBA_all_stb | UBA_EnEV_window | 1.3 | 0.5 | UBA_EnEV_roof_stb | 0.19 | 0.23 | 281.0 281.0 281.0 281.0 |  | 131.5 131.5 131.5 131.5 | N E S W | 506 | 506 | 435 | Pellets | hydronic | floor heating | GSHP | hydronic | 1584 | m-Si | 0.18 | 0.8 | 180 | 30
144 | 1.1 | 2275 | 0.15 | 0.15 | 2.1 | SIA | EnEV | stb eps | UBA_EnEV_wall_stb | 0.25 | UBA_all_stb | UBA_EnEV_window | 1.3 | 0.5 | UBA_EnEV_roof_stb | 0.19 | 0.23 | 281.0 281.0 281.0 281.0 |  | 131.5 131.5 131.5 131.5 | N E S W | 506 | 506 | 435 | electric | electric | electric | GSHP | hydronic | 45 | m-Si | 0.18 | 0.8 | 180 | 30
145 | 1.1 | 2275 | 0.15 | 0.15 | 2.1 | SIA | KfW45 | stb eps | UBA_KFW_40_wall_stb | 0.12 | UBA_all_stb | UBA_KfW_40_window | 0.74 | 0.5 | UBA_KfW_40_roof_stb | 0.11 | 0.13 | 281.0 281.0 281.0 281.0 |  | 131.5 131.5 131.5 131.5 | N E S W | 506 | 506 | 435 | GSHP | hydronic | floor heating | GSHP | hydronic | 1798 | m-Si | 0.18 | 0.8 | 180 | 30
146 | 1.1 | 2275 | 0.15 | 0.15 | 2.1 | SIA | KfW45 | stb eps | UBA_KFW_40_wall_stb | 0.12 | UBA_all_stb | UBA_KfW_40_window | 0.74 | 0.5 | UBA_KfW_40_roof_stb | 0.11 | 0.13 | 281.0 281.0 281.0 281.0 |  | 131.5 131.5 131.5 131.5 | N E S W | 506 | 506 | 435 | ASHP | hydronic | floor heating | GSHP | hydronic | 451 | m-Si | 0.18 | 0.8 | 180 | 30
147 | 1.1 | 2275 | 0.15 | 0.15 | 2.1 | SIA | KfW45 | stb eps | UBA_KFW_40_wall_stb | 0.12 | UBA_all_stb | UBA_KfW_40_window | 0.74 | 0.5 | UBA_KfW_40_roof_stb | 0.11 | 0.13 | 281.0 281.0 281.0 281.0 |  | 131.5 131.5 131.5 131.5 | N E S W | 506 | 506 | 435 | Natural Gas | hydronic | floor heating | GSHP | hydronic | 1371 | m-Si | 0.18 | 0.8 | 180 | 30
148 | 1.1 | 2275 | 0.15 | 0.15 | 2.1 | SIA | KfW45 | stb eps | UBA_KFW_40_wall_stb | 0.12 | UBA_all_stb | UBA_KfW_40_window | 0.74 | 0.5 | UBA_KfW_40_roof_stb | 0.11 | 0.13 | 281.0 281.0 281.0 281.0 |  | 131.5 131.5 131.5 131.5 | N E S W | 506 | 506 | 435 | Pellets | hydronic | floor heating | GSHP | hydronic | 1163 | m-Si | 0.18 | 0.8 | 180 | 30
149 | 1.1 | 2275 | 0.15 | 0.15 | 2.1 | SIA | KfW45 | stb eps | UBA_KFW_40_wall_stb | 0.12 | UBA_all_stb | UBA_KfW_40_window | 0.74 | 0.5 | UBA_KfW_40_roof_stb | 0.11 | 0.13 | 281.0 281.0 281.0 281.0 |  | 131.5 131.5 131.5 131.5 | N E S W | 506 | 506 | 435 | electric | electric | electric | GSHP | hydronic | 1863 | m-Si | 0.18 | 0.8 | 180 | 30
150 | 1.1 | 2275 | 0.15 | 0.15 | 2.1 | SIA | EnEV | stb eps | UBA_EnEV_wall_stb | 0.25 | UBA_all_stb | UBA_EnEV_window | 1.3 | 0.5 | UBA_EnEV_roof_stb | 0.19 | 0.23 | 281.0 281.0 281.0 281.0 |  | 131.5 131.5 131.5 131.5 | N E S W | 506 | 506 | 435 | GSHP | hydronic | floor heating | GSHP | hydronic | 461 | m-Si | 0.18 | 0.8 | 180 | 30
151 | 1.1 | 2275 | 0.15 | 0.15 | 2.1 | SIA | EnEV | stb eps | UBA_EnEV_wall_stb | 0.25 | UBA_all_stb | UBA_EnEV_window | 1.3 | 0.5 | UBA_EnEV_roof_stb | 0.19 | 0.23 | 281.0 281.0 281.0 281.0 |  | 131.5 131.5 131.5 131.5 | N E S W | 506 | 506 | 435 | ASHP | hydronic | floor heating | GSHP | hydronic | 936 | m-Si | 0.18 | 0.8 | 180 | 30
152 | 1.1 | 2275 | 0.15 | 0.15 | 2.1 | SIA | EnEV | stb eps | UBA_EnEV_wall_stb | 0.25 | UBA_all_stb | UBA_EnEV_window | 1.3 | 0.5 | UBA_EnEV_roof_stb | 0.19 | 0.23 | 281.0 281.0 281.0 281.0 |  | 131.5 131.5 131.5 131.5 | N E S W | 506 | 506 | 435 | Natural Gas | hydronic | floor heating | GSHP | hydronic | 235 | m-Si | 0.18 | 0.8 | 180 | 30
153 | 1.1 | 2275 | 0.15 | 0.15 | 2.1 | SIA | EnEV | stb eps | UBA_EnEV_wall_stb | 0.25 | UBA_all_stb | UBA_EnEV_window | 1.3 | 0.5 | UBA_EnEV_roof_stb | 0.19 | 0.23 | 281.0 281.0 281.0 281.0 |  | 131.5 131.5 131.5 131.5 | N E S W | 506 | 506 | 435 | Pellets | hydronic | floor heating | GSHP | hydronic | 1670 | m-Si | 0.18 | 0.8 | 180 | 30
154 | 1.1 | 2275 | 0.15 | 0.15 | 2.1 | SIA | EnEV | stb eps | UBA_EnEV_wall_stb | 0.25 | UBA_all_stb | UBA_EnEV_window | 1.3 | 0.5 | UBA_EnEV_roof_stb | 0.19 | 0.23 | 281.0 281.0 281.0 281.0 |  | 131.5 131.5 131.5 131.5 | N E S W | 506 | 506 | 435 | electric | electric | electric | GSHP | hydronic | 360 | m-Si | 0.18 | 0.8 | 180 | 30
155 | 1.1 | 2275 | 0.15 | 0.15 | 2.1 | SIA | KfW45 | stb eps | UBA_KFW_40_wall_stb | 0.12 | UBA_all_stb | UBA_KfW_40_window | 0.74 | 0.5 | UBA_KfW_40_roof_stb | 0.11 | 0.13 | 281.0 281.0 281.0 281.0 |  | 131.5 131.5 131.5 131.5 | N E S W | 506 | 506 | 435 | GSHP | hydronic | floor heating | GSHP | hydronic | 147 | m-Si | 0.18 | 0.8 | 180 | 30
156 | 1.1 | 2275 | 0.15 | 0.15 | 2.1 | SIA | KfW45 | stb eps | UBA_KFW_40_wall_stb | 0.12 | UBA_all_stb | UBA_KfW_40_window | 0.74 | 0.5 | UBA_KfW_40_roof_stb | 0.11 | 0.13 | 281.0 281.0 281.0 281.0 |  | 131.5 131.5 131.5 131.5 | N E S W | 506 | 506 | 435 | ASHP | hydronic | floor heating | GSHP | hydronic | 424 | m-Si | 0.18 | 0.8 | 180 | 30
157 | 1.1 | 2275 | 0.15 | 0.15 | 2.1 | SIA | KfW45 | stb eps | UBA_KFW_40_wall_stb | 0.12 | UBA_all_stb | UBA_KfW_40_window | 0.74 | 0.5 | UBA_KfW_40_roof_stb | 0.11 | 0.13 | 281.0 281.0 281.0 281.0 |  | 131.5 131.5 131.5 131.5 | N E S W | 506 | 506 | 435 | Natural Gas | hydronic | floor heating | GSHP | hydronic | 1329 | m-Si | 0.18 | 0.8 | 180 | 30
158 | 1.1 | 2275 | 0.15 | 0.15 | 2.1 | SIA | KfW45 | stb eps | UBA_KFW_40_wall_stb | 0.12 | UBA_all_stb | UBA_KfW_40_window | 0.74 | 0.5 | UBA_KfW_40_roof_stb | 0.11 | 0.13 | 281.0 281.0 281.0 281.0 |  | 131.5 131.5 131.5 131.5 | N E S W | 506 | 506 | 435 | Pellets | hydronic | floor heating | GSHP | hydronic | 487 | m-Si | 0.18 | 0.8 | 180 | 30
159 | 1.1 | 2275 | 0.15 | 0.15 | 2.1 | SIA | KfW45 | stb eps | UBA_KFW_40_wall_stb | 0.12 | UBA_all_stb | UBA_KfW_40_window | 0.74 | 0.5 | UBA_KfW_40_roof_stb | 0.11 | 0.13 | 281.0 281.0 281.0 281.0 |  | 131.5 131.5 131.5 131.5 | N E S W | 506 | 506 | 435 | electric | electric | electric | GSHP | hydronic | 1393 | m-Si | 0.18 | 0.8 | 180 | 30
160 | 1.1 | 2275 | 0.15 | 0.15 | 2.1 | SIA | EnEV | stb eps | UBA_EnEV_wall_stb | 0.25 | UBA_all_stb | UBA_EnEV_window | 1.3 | 0.5 | UBA_EnEV_roof_stb | 0.19 | 0.23 | 281.0 281.0 281.0 281.0 |  | 131.5 131.5 131.5 131.5 | N E S W | 506 | 506 | 435 | GSHP | hydronic | floor heating | ASHP | hydronic | 1607 | m-Si | 0.18 | 0.8 | 180 | 30
161 | 1.1 | 2275 | 0.15 | 0.15 | 2.1 | SIA | EnEV | stb eps | UBA_EnEV_wall_stb | 0.25 | UBA_all_stb | UBA_EnEV_window | 1.3 | 0.5 | UBA_EnEV_roof_stb | 0.19 | 0.23 | 281.0 281.0 281.0 281.0 |  | 131.5 131.5 131.5 131.5 | N E S W | 506 | 506 | 435 | ASHP | hydronic | floor heating | ASHP | hydronic | 1976 | m-Si | 0.18 | 0.8 | 180 | 30
162 | 1.1 | 2275 | 0.15 | 0.15 | 2.1 | SIA | EnEV | stb eps | UBA_EnEV_wall_stb | 0.25 | UBA_all_stb | UBA_EnEV_window | 1.3 | 0.5 | UBA_EnEV_roof_stb | 0.19 | 0.23 | 281.0 281.0 281.0 281.0 |  | 131.5 131.5 131.5 131.5 | N E S W | 506 | 506 | 435 | Natural Gas | hydronic | floor heating | ASHP | hydronic | 385 | m-Si | 0.18 | 0.8 | 180 | 30
163 | 1.1 | 2275 | 0.15 | 0.15 | 2.1 | SIA | EnEV | stb eps | UBA_EnEV_wall_stb | 0.25 | UBA_all_stb | UBA_EnEV_window | 1.3 | 0.5 | UBA_EnEV_roof_stb | 0.19 | 0.23 | 281.0 281.0 281.0 281.0 |  | 131.5 131.5 131.5 131.5 | N E S W | 506 | 506 | 435 | Pellets | hydronic | floor heating | ASHP | hydronic | 535 | m-Si | 0.18 | 0.8 | 180 | 30
164 | 1.1 | 2275 | 0.15 | 0.15 | 2.1 | SIA | EnEV | stb eps | UBA_EnEV_wall_stb | 0.25 | UBA_all_stb | UBA_EnEV_window | 1.3 | 0.5 | UBA_EnEV_roof_stb | 0.19 | 0.23 | 281.0 281.0 281.0 281.0 |  | 131.5 131.5 131.5 131.5 | N E S W | 506 | 506 | 435 | electric | electric | electric | ASHP | hydronic | 1937 | m-Si | 0.18 | 0.8 | 180 | 30
165 | 1.1 | 2275 | 0.15 | 0.15 | 2.1 | SIA | KfW45 | stb eps | UBA_KFW_40_wall_stb | 0.12 | UBA_all_stb | UBA_KfW_40_window | 0.74 | 0.5 | UBA_KfW_40_roof_stb | 0.11 | 0.13 | 281.0 281.0 281.0 281.0 |  | 131.5 131.5 131.5 131.5 | N E S W | 506 | 506 | 435 | GSHP | hydronic | floor heating | ASHP | hydronic | 1439 | m-Si | 0.18 | 0.8 | 180 | 30
166 | 1.1 | 2275 | 0.15 | 0.15 | 2.1 | SIA | KfW45 | stb eps | UBA_KFW_40_wall_stb | 0.12 | UBA_all_stb | UBA_KfW_40_window | 0.74 | 0.5 | UBA_KfW_40_roof_stb | 0.11 | 0.13 | 281.0 281.0 281.0 281.0 |  | 131.5 131.5 131.5 131.5 | N E S W | 506 | 506 | 435 | ASHP | hydronic | floor heating | ASHP | hydronic | 1051 | m-Si | 0.18 | 0.8 | 180 | 30
167 | 1.1 | 2275 | 0.15 | 0.15 | 2.1 | SIA | KfW45 | stb eps | UBA_KFW_40_wall_stb | 0.12 | UBA_all_stb | UBA_KfW_40_window | 0.74 | 0.5 | UBA_KfW_40_roof_stb | 0.11 | 0.13 | 281.0 281.0 281.0 281.0 |  | 131.5 131.5 131.5 131.5 | N E S W | 506 | 506 | 435 | Natural Gas | hydronic | floor heating | ASHP | hydronic | 1766 | m-Si | 0.18 | 0.8 | 180 | 30
168 | 1.1 | 2275 | 0.15 | 0.15 | 2.1 | SIA | KfW45 | stb eps | UBA_KFW_40_wall_stb | 0.12 | UBA_all_stb | UBA_KfW_40_window | 0.74 | 0.5 | UBA_KfW_40_roof_stb | 0.11 | 0.13 | 281.0 281.0 281.0 281.0 |  | 131.5 131.5 131.5 131.5 | N E S W | 506 | 506 | 435 | Pellets | hydronic | floor heating | ASHP | hydronic | 900 | m-Si | 0.18 | 0.8 | 180 | 30
169 | 1.1 | 2275 | 0.15 | 0.15 | 2.1 | SIA | KfW45 | stb eps | UBA_KFW_40_wall_stb | 0.12 | UBA_all_stb | UBA_KfW_40_window | 0.74 | 0.5 | UBA_KfW_40_roof_stb | 0.11 | 0.13 | 281.0 281.0 281.0 281.0 |  | 131.5 131.5 131.5 131.5 | N E S W | 506 | 506 | 435 | electric | electric | electric | ASHP | hydronic | 55 | m-Si | 0.18 | 0.8 | 180 | 30
170 | 1.1 | 2275 | 0.15 | 0.15 | 2.1 | SIA | EnEV | stb eps | UBA_EnEV_wall_stb | 0.25 | UBA_all_stb | UBA_EnEV_window | 1.3 | 0.5 | UBA_EnEV_roof_stb | 0.19 | 0.23 | 281.0 281.0 281.0 281.0 |  | 131.5 131.5 131.5 131.5 | N E S W | 506 | 506 | 435 | GSHP | hydronic | floor heating | ASHP | hydronic | 243 | m-Si | 0.18 | 0.8 | 180 | 30
171 | 1.1 | 2275 | 0.15 | 0.15 | 2.1 | SIA | EnEV | stb eps | UBA_EnEV_wall_stb | 0.25 | UBA_all_stb | UBA_EnEV_window | 1.3 | 0.5 | UBA_EnEV_roof_stb | 0.19 | 0.23 | 281.0 281.0 281.0 281.0 |  | 131.5 131.5 131.5 131.5 | N E S W | 506 | 506 | 435 | ASHP | hydronic | floor heating | ASHP | hydronic | 1648 | m-Si | 0.18 | 0.8 | 180 | 30
172 | 1.1 | 2275 | 0.15 | 0.15 | 2.1 | SIA | EnEV | stb eps | UBA_EnEV_wall_stb | 0.25 | UBA_all_stb | UBA_EnEV_window | 1.3 | 0.5 | UBA_EnEV_roof_stb | 0.19 | 0.23 | 281.0 281.0 281.0 281.0 |  | 131.5 131.5 131.5 131.5 | N E S W | 506 | 506 | 435 | Natural Gas | hydronic | floor heating | ASHP | hydronic | 1909 | m-Si | 0.18 | 0.8 | 180 | 30
173 | 1.1 | 2275 | 0.15 | 0.15 | 2.1 | SIA | EnEV | stb eps | UBA_EnEV_wall_stb | 0.25 | UBA_all_stb | UBA_EnEV_window | 1.3 | 0.5 | UBA_EnEV_roof_stb | 0.19 | 0.23 | 281.0 281.0 281.0 281.0 |  | 131.5 131.5 131.5 131.5 | N E S W | 506 | 506 | 435 | Pellets | hydronic | floor heating | ASHP | hydronic | 30 | m-Si | 0.18 | 0.8 | 180 | 30
174 | 1.1 | 2275 | 0.15 | 0.15 | 2.1 | SIA | EnEV | stb eps | UBA_EnEV_wall_stb | 0.25 | UBA_all_stb | UBA_EnEV_window | 1.3 | 0.5 | UBA_EnEV_roof_stb | 0.19 | 0.23 | 281.0 281.0 281.0 281.0 |  | 131.5 131.5 131.5 131.5 | N E S W | 506 | 506 | 435 | electric | electric | electric | ASHP | hydronic | 1553 | m-Si | 0.18 | 0.8 | 180 | 30
175 | 1.1 | 2275 | 0.15 | 0.15 | 2.1 | SIA | KfW45 | stb eps | UBA_KFW_40_wall_stb | 0.12 | UBA_all_stb | UBA_KfW_40_window | 0.74 | 0.5 | UBA_KfW_40_roof_stb | 0.11 | 0.13 | 281.0 281.0 281.0 281.0 |  | 131.5 131.5 131.5 131.5 | N E S W | 506 | 506 | 435 | GSHP | hydronic | floor heating | ASHP | hydronic | 716 | m-Si | 0.18 | 0.8 | 180 | 30
176 | 1.1 | 2275 | 0.15 | 0.15 | 2.1 | SIA | KfW45 | stb eps | UBA_KFW_40_wall_stb | 0.12 | UBA_all_stb | UBA_KfW_40_window | 0.74 | 0.5 | UBA_KfW_40_roof_stb | 0.11 | 0.13 | 281.0 281.0 281.0 281.0 |  | 131.5 131.5 131.5 131.5 | N E S W | 506 | 506 | 435 | ASHP | hydronic | floor heating | ASHP | hydronic | 1166 | m-Si | 0.18 | 0.8 | 180 | 30
177 | 1.1 | 2275 | 0.15 | 0.15 | 2.1 | SIA | KfW45 | stb eps | UBA_KFW_40_wall_stb | 0.12 | UBA_all_stb | UBA_KfW_40_window | 0.74 | 0.5 | UBA_KfW_40_roof_stb | 0.11 | 0.13 | 281.0 281.0 281.0 281.0 |  | 131.5 131.5 131.5 131.5 | N E S W | 506 | 506 | 435 | Natural Gas | hydronic | floor heating | ASHP | hydronic | 271 | m-Si | 0.18 | 0.8 | 180 | 30
178 | 1.1 | 2275 | 0.15 | 0.15 | 2.1 | SIA | KfW45 | stb eps | UBA_KFW_40_wall_stb | 0.12 | UBA_all_stb | UBA_KfW_40_window | 0.74 | 0.5 | UBA_KfW_40_roof_stb | 0.11 | 0.13 | 281.0 281.0 281.0 281.0 |  | 131.5 131.5 131.5 131.5 | N E S W | 506 | 506 | 435 | Pellets | hydronic | floor heating | ASHP | hydronic | 1114 | m-Si | 0.18 | 0.8 | 180 | 30
179 | 1.1 | 2275 | 0.15 | 0.15 | 2.1 | SIA | KfW45 | stb eps | UBA_KFW_40_wall_stb | 0.12 | UBA_all_stb | UBA_KfW_40_window | 0.74 | 0.5 | UBA_KfW_40_roof_stb | 0.11 | 0.13 | 281.0 281.0 281.0 281.0 |  | 131.5 131.5 131.5 131.5 | N E S W | 506 | 506 | 435 | electric | electric | electric | ASHP | hydronic | 666 | m-Si | 0.18 | 0.8 | 180 | 30
180 | 1.1 | 2275 | 0.15 | 0.15 | 2.1 | SIA | EnEV | stb eps | UBA_EnEV_wall_stb | 0.25 | UBA_all_stb | UBA_EnEV_window | 1.3 | 0.5 | UBA_EnEV_roof_stb | 0.19 | 0.23 | 281.0 281.0 281.0 281.0 |  | 131.5 131.5 131.5 131.5 | N E S W | 506 | 506 | 435 | GSHP | hydronic | floor heating | GSHP | hydronic | 1051 | m-Si | 0.18 | 0.8 | 180 | 30
181 | 1.1 | 2275 | 0.15 | 0.15 | 2.1 | SIA | EnEV | stb eps | UBA_EnEV_wall_stb | 0.25 | UBA_all_stb | UBA_EnEV_window | 1.3 | 0.5 | UBA_EnEV_roof_stb | 0.19 | 0.23 | 281.0 281.0 281.0 281.0 |  | 131.5 131.5 131.5 131.5 | N E S W | 506 | 506 | 435 | ASHP | hydronic | floor heating | GSHP | hydronic | 1513 | m-Si | 0.18 | 0.8 | 180 | 30
182 | 1.1 | 2275 | 0.15 | 0.15 | 2.1 | SIA | EnEV | stb eps | UBA_EnEV_wall_stb | 0.25 | UBA_all_stb | UBA_EnEV_window | 1.3 | 0.5 | UBA_EnEV_roof_stb | 0.19 | 0.23 | 281.0 281.0 281.0 281.0 |  | 131.5 131.5 131.5 131.5 | N E S W | 506 | 506 | 435 | Natural Gas | hydronic | floor heating | GSHP | hydronic | 1596 | m-Si | 0.18 | 0.8 | 180 | 30
183 | 1.1 | 2275 | 0.15 | 0.15 | 2.1 | SIA | EnEV | stb eps | UBA_EnEV_wall_stb | 0.25 | UBA_all_stb | UBA_EnEV_window | 1.3 | 0.5 | UBA_EnEV_roof_stb | 0.19 | 0.23 | 281.0 281.0 281.0 281.0 |  | 131.5 131.5 131.5 131.5 | N E S W | 506 | 506 | 435 | Pellets | hydronic | floor heating | GSHP | hydronic | 1026 | m-Si | 0.18 | 0.8 | 180 | 30
184 | 1.1 | 2275 | 0.15 | 0.15 | 2.1 | SIA | EnEV | stb eps | UBA_EnEV_wall_stb | 0.25 | UBA_all_stb | UBA_EnEV_window | 1.3 | 0.5 | UBA_EnEV_roof_stb | 0.19 | 0.23 | 281.0 281.0 281.0 281.0 |  | 131.5 131.5 131.5 131.5 | N E S W | 506 | 506 | 435 | electric | electric | electric | GSHP | hydronic | 1944 | m-Si | 0.18 | 0.8 | 180 | 30
185 | 1.1 | 2275 | 0.15 | 0.15 | 2.1 | SIA | KfW45 | stb eps | UBA_KFW_40_wall_stb | 0.12 | UBA_all_stb | UBA_KfW_40_window | 0.74 | 0.5 | UBA_KfW_40_roof_stb | 0.11 | 0.13 | 281.0 281.0 281.0 281.0 |  | 131.5 131.5 131.5 131.5 | N E S W | 506 | 506 | 435 | GSHP | hydronic | floor heating | GSHP | hydronic | 1091 | m-Si | 0.18 | 0.8 | 180 | 30
186 | 1.1 | 2275 | 0.15 | 0.15 | 2.1 | SIA | KfW45 | stb eps | UBA_KFW_40_wall_stb | 0.12 | UBA_all_stb | UBA_KfW_40_window | 0.74 | 0.5 | UBA_KfW_40_roof_stb | 0.11 | 0.13 | 281.0 281.0 281.0 281.0 |  | 131.5 131.5 131.5 131.5 | N E S W | 506 | 506 | 435 | ASHP | hydronic | floor heating | GSHP | hydronic | 1243 | m-Si | 0.18 | 0.8 | 180 | 30
187 | 1.1 | 2275 | 0.15 | 0.15 | 2.1 | SIA | KfW45 | stb eps | UBA_KFW_40_wall_stb | 0.12 | UBA_all_stb | UBA_KfW_40_window | 0.74 | 0.5 | UBA_KfW_40_roof_stb | 0.11 | 0.13 | 281.0 281.0 281.0 281.0 |  | 131.5 131.5 131.5 131.5 | N E S W | 506 | 506 | 435 | Natural Gas | hydronic | floor heating | GSHP | hydronic | 128 | m-Si | 0.18 | 0.8 | 180 | 30
188 | 1.1 | 2275 | 0.15 | 0.15 | 2.1 | SIA | KfW45 | stb eps | UBA_KFW_40_wall_stb | 0.12 | UBA_all_stb | UBA_KfW_40_window | 0.74 | 0.5 | UBA_KfW_40_roof_stb | 0.11 | 0.13 | 281.0 281.0 281.0 281.0 |  | 131.5 131.5 131.5 131.5 | N E S W | 506 | 506 | 435 | Pellets | hydronic | floor heating | GSHP | hydronic | 17 | m-Si | 0.18 | 0.8 | 180 | 30
189 | 1.1 | 2275 | 0.15 | 0.15 | 2.1 | SIA | KfW45 | stb eps | UBA_KFW_40_wall_stb | 0.12 | UBA_all_stb | UBA_KfW_40_window | 0.74 | 0.5 | UBA_KfW_40_roof_stb | 0.11 | 0.13 | 281.0 281.0 281.0 281.0 |  | 131.5 131.5 131.5 131.5 | N E S W | 506 | 506 | 435 | electric | electric | electric | GSHP | hydronic | 834 | m-Si | 0.18 | 0.8 | 180 | 30
190 | 1.1 | 2275 | 0.15 | 0.15 | 2.1 | SIA | EnEV | stb eps | UBA_EnEV_wall_stb | 0.25 | UBA_all_stb | UBA_EnEV_window | 1.3 | 0.5 | UBA_EnEV_roof_stb | 0.19 | 0.23 | 281.0 281.0 281.0 281.0 |  | 131.5 131.5 131.5 131.5 | N E S W | 506 | 506 | 435 | GSHP | hydronic | floor heating | GSHP | hydronic | 1978 | m-Si | 0.18 | 0.8 | 180 | 30
191 | 1.1 | 2275 | 0.15 | 0.15 | 2.1 | SIA | EnEV | stb eps | UBA_EnEV_wall_stb | 0.25 | UBA_all_stb | UBA_EnEV_window | 1.3 | 0.5 | UBA_EnEV_roof_stb | 0.19 | 0.23 | 281.0 281.0 281.0 281.0 |  | 131.5 131.5 131.5 131.5 | N E S W | 506 | 506 | 435 | ASHP | hydronic | floor heating | GSHP | hydronic | 374 | m-Si | 0.18 | 0.8 | 180 | 30
192 | 1.1 | 2275 | 0.15 | 0.15 | 2.1 | SIA | EnEV | stb eps | UBA_EnEV_wall_stb | 0.25 | UBA_all_stb | UBA_EnEV_window | 1.3 | 0.5 | UBA_EnEV_roof_stb | 0.19 | 0.23 | 281.0 281.0 281.0 281.0 |  | 131.5 131.5 131.5 131.5 | N E S W | 506 | 506 | 435 | Natural Gas | hydronic | floor heating | GSHP | hydronic | 1279 | m-Si | 0.18 | 0.8 | 180 | 30
193 | 1.1 | 2275 | 0.15 | 0.15 | 2.1 | SIA | EnEV | stb eps | UBA_EnEV_wall_stb | 0.25 | UBA_all_stb | UBA_EnEV_window | 1.3 | 0.5 | UBA_EnEV_roof_stb | 0.19 | 0.23 | 281.0 281.0 281.0 281.0 |  | 131.5 131.5 131.5 131.5 | N E S W | 506 | 506 | 435 | Pellets | hydronic | floor heating | GSHP | hydronic | 1848 | m-Si | 0.18 | 0.8 | 180 | 30
194 | 1.1 | 2275 | 0.15 | 0.15 | 2.1 | SIA | EnEV | stb eps | UBA_EnEV_wall_stb | 0.25 | UBA_all_stb | UBA_EnEV_window | 1.3 | 0.5 | UBA_EnEV_roof_stb | 0.19 | 0.23 | 281.0 281.0 281.0 281.0 |  | 131.5 131.5 131.5 131.5 | N E S W | 506 | 506 | 435 | electric | electric | electric | GSHP | hydronic | 512 | m-Si | 0.18 | 0.8 | 180 | 30
195 | 1.1 | 2275 | 0.15 | 0.15 | 2.1 | SIA | KfW45 | stb eps | UBA_KFW_40_wall_stb | 0.12 | UBA_all_stb | UBA_KfW_40_window | 0.74 | 0.5 | UBA_KfW_40_roof_stb | 0.11 | 0.13 | 281.0 281.0 281.0 281.0 |  | 131.5 131.5 131.5 131.5 | N E S W | 506 | 506 | 435 | GSHP | hydronic | floor heating | GSHP | hydronic | 1063 | m-Si | 0.18 | 0.8 | 180 | 30
196 | 1.1 | 2275 | 0.15 | 0.15 | 2.1 | SIA | KfW45 | stb eps | UBA_KFW_40_wall_stb | 0.12 | UBA_all_stb | UBA_KfW_40_window | 0.74 | 0.5 | UBA_KfW_40_roof_stb | 0.11 | 0.13 | 281.0 281.0 281.0 281.0 |  | 131.5 131.5 131.5 131.5 | N E S W | 506 | 506 | 435 | ASHP | hydronic | floor heating | GSHP | hydronic | 340 | m-Si | 0.18 | 0.8 | 180 | 30
197 | 1.1 | 2275 | 0.15 | 0.15 | 2.1 | SIA | KfW45 | stb eps | UBA_KFW_40_wall_stb | 0.12 | UBA_all_stb | UBA_KfW_40_window | 0.74 | 0.5 | UBA_KfW_40_roof_stb | 0.11 | 0.13 | 281.0 281.0 281.0 281.0 |  | 131.5 131.5 131.5 131.5 | N E S W | 506 | 506 | 435 | Natural Gas | hydronic | floor heating | GSHP | hydronic | 1260 | m-Si | 0.18 | 0.8 | 180 | 30
198 | 1.1 | 2275 | 0.15 | 0.15 | 2.1 | SIA | KfW45 | stb eps | UBA_KFW_40_wall_stb | 0.12 | UBA_all_stb | UBA_KfW_40_window | 0.74 | 0.5 | UBA_KfW_40_roof_stb | 0.11 | 0.13 | 281.0 281.0 281.0 281.0 |  | 131.5 131.5 131.5 131.5 | N E S W | 506 | 506 | 435 | Pellets | hydronic | floor heating | GSHP | hydronic | 400 | m-Si | 0.18 | 0.8 | 180 | 30
199 | 1.1 | 2275 | 0.15 | 0.15 | 2.1 | SIA | KfW45 | stb eps | UBA_KFW_40_wall_stb | 0.12 | UBA_all_stb | UBA_KfW_40_window | 0.74 | 0.5 | UBA_KfW_40_roof_stb | 0.11 | 0.13 | 281.0 281.0 281.0 281.0 |  | 131.5 131.5 131.5 131.5 | N E S W | 506 | 506 | 435 | electric | electric | electric | GSHP | hydronic | 715 | m-Si | 0.18 | 0.8 | 180 | 30
200 | 1.1 | 2275 | 0.15 | 0.15 | 2.1 | SIA | EnEV | stb eps | UBA_EnEV_wall_stb | 0.25 | UBA_all_stb | UBA_EnEV_window | 1.3 | 0.5 | UBA_EnEV_roof_stb | 0.19 | 0.23 | 281.0 281.0 281.0 281.0 |  | 131.5 131.5 131.5 131.5 | N E S W | 506 | 506 | 435 | GSHP | hydronic | floor heating | ASHP | hydronic | 1114 | m-Si | 0.18 | 0.8 | 180 | 30
201 | 1.1 | 2275 | 0.15 | 0.15 | 2.1 | SIA | EnEV | stb eps | UBA_EnEV_wall_stb | 0.25 | UBA_all_stb | UBA_EnEV_window | 1.3 | 0.5 | UBA_EnEV_roof_stb | 0.19 | 0.23 | 281.0 281.0 281.0 281.0 |  | 131.5 131.5 131.5 131.5 | N E S W | 506 | 506 | 435 | ASHP | hydronic | floor heating | ASHP | hydronic | 325 | m-Si | 0.18 | 0.8 | 180 | 30
202 | 1.1 | 2275 | 0.15 | 0.15 | 2.1 | SIA | EnEV | stb eps | UBA_EnEV_wall_stb | 0.25 | UBA_all_stb | UBA_EnEV_window | 1.3 | 0.5 | UBA_EnEV_roof_stb | 0.19 | 0.23 | 281.0 281.0 281.0 281.0 |  | 131.5 131.5 131.5 131.5 | N E S W | 506 | 506 | 435 | Natural Gas | hydronic | floor heating | ASHP | hydronic | 1134 | m-Si | 0.18 | 0.8 | 180 | 30
203 | 1.1 | 2275 | 0.15 | 0.15 | 2.1 | SIA | EnEV | stb eps | UBA_EnEV_wall_stb | 0.25 | UBA_all_stb | UBA_EnEV_window | 1.3 | 0.5 | UBA_EnEV_roof_stb | 0.19 | 0.23 | 281.0 281.0 281.0 281.0 |  | 131.5 131.5 131.5 131.5 | N E S W | 506 | 506 | 435 | Pellets | hydronic | floor heating | ASHP | hydronic | 737 | m-Si | 0.18 | 0.8 | 180 | 30
204 | 1.1 | 2275 | 0.15 | 0.15 | 2.1 | SIA | EnEV | stb eps | UBA_EnEV_wall_stb | 0.25 | UBA_all_stb | UBA_EnEV_window | 1.3 | 0.5 | UBA_EnEV_roof_stb | 0.19 | 0.23 | 281.0 281.0 281.0 281.0 |  | 131.5 131.5 131.5 131.5 | N E S W | 506 | 506 | 435 | electric | electric | electric | ASHP | hydronic | 1434 | m-Si | 0.18 | 0.8 | 180 | 30
205 | 1.1 | 2275 | 0.15 | 0.15 | 2.1 | SIA | KfW45 | stb eps | UBA_KFW_40_wall_stb | 0.12 | UBA_all_stb | UBA_KfW_40_window | 0.74 | 0.5 | UBA_KfW_40_roof_stb | 0.11 | 0.13 | 281.0 281.0 281.0 281.0 |  | 131.5 131.5 131.5 131.5 | N E S W | 506 | 506 | 435 | GSHP | hydronic | floor heating | ASHP | hydronic | 1073 | m-Si | 0.18 | 0.8 | 180 | 30
206 | 1.1 | 2275 | 0.15 | 0.15 | 2.1 | SIA | KfW45 | stb eps | UBA_KFW_40_wall_stb | 0.12 | UBA_all_stb | UBA_KfW_40_window | 0.74 | 0.5 | UBA_KfW_40_roof_stb | 0.11 | 0.13 | 281.0 281.0 281.0 281.0 |  | 131.5 131.5 131.5 131.5 | N E S W | 506 | 506 | 435 | ASHP | hydronic | floor heating | ASHP | hydronic | 218 | m-Si | 0.18 | 0.8 | 180 | 30
207 | 1.1 | 2275 | 0.15 | 0.15 | 2.1 | SIA | KfW45 | stb eps | UBA_KFW_40_wall_stb | 0.12 | UBA_all_stb | UBA_KfW_40_window | 0.74 | 0.5 | UBA_KfW_40_roof_stb | 0.11 | 0.13 | 281.0 281.0 281.0 281.0 |  | 131.5 131.5 131.5 131.5 | N E S W | 506 | 506 | 435 | Natural Gas | hydronic | floor heating | ASHP | hydronic | 822 | m-Si | 0.18 | 0.8 | 180 | 30
208 | 1.1 | 2275 | 0.15 | 0.15 | 2.1 | SIA | KfW45 | stb eps | UBA_KFW_40_wall_stb | 0.12 | UBA_all_stb | UBA_KfW_40_window | 0.74 | 0.5 | UBA_KfW_40_roof_stb | 0.11 | 0.13 | 281.0 281.0 281.0 281.0 |  | 131.5 131.5 131.5 131.5 | N E S W | 506 | 506 | 435 | Pellets | hydronic | floor heating | ASHP | hydronic | 1888 | m-Si | 0.18 | 0.8 | 180 | 30
209 | 1.1 | 2275 | 0.15 | 0.15 | 2.1 | SIA | KfW45 | stb eps | UBA_KFW_40_wall_stb | 0.12 | UBA_all_stb | UBA_KfW_40_window | 0.74 | 0.5 | UBA_KfW_40_roof_stb | 0.11 | 0.13 | 281.0 281.0 281.0 281.0 |  | 131.5 131.5 131.5 131.5 | N E S W | 506 | 506 | 435 | electric | electric | electric | ASHP | hydronic | 1301 | m-Si | 0.18 | 0.8 | 180 | 30
210 | 1.1 | 2275 | 0.15 | 0.15 | 2.1 | SIA | EnEV | stb eps | UBA_EnEV_wall_stb | 0.25 | UBA_all_stb | UBA_EnEV_window | 1.3 | 0.5 | UBA_EnEV_roof_stb | 0.19 | 0.23 | 281.0 281.0 281.0 281.0 |  | 131.5 131.5 131.5 131.5 | N E S W | 506 | 506 | 435 | GSHP | hydronic | floor heating | ASHP | hydronic | 418 | m-Si | 0.18 | 0.8 | 180 | 30
211 | 1.1 | 2275 | 0.15 | 0.15 | 2.1 | SIA | EnEV | stb eps | UBA_EnEV_wall_stb | 0.25 | UBA_all_stb | UBA_EnEV_window | 1.3 | 0.5 | UBA_EnEV_roof_stb | 0.19 | 0.23 | 281.0 281.0 281.0 281.0 |  | 131.5 131.5 131.5 131.5 | N E S W | 506 | 506 | 435 | ASHP | hydronic | floor heating | ASHP | hydronic | 773 | m-Si | 0.18 | 0.8 | 180 | 30
212 | 1.1 | 2275 | 0.15 | 0.15 | 2.1 | SIA | EnEV | stb eps | UBA_EnEV_wall_stb | 0.25 | UBA_all_stb | UBA_EnEV_window | 1.3 | 0.5 | UBA_EnEV_roof_stb | 0.19 | 0.23 | 281.0 281.0 281.0 281.0 |  | 131.5 131.5 131.5 131.5 | N E S W | 506 | 506 | 435 | Natural Gas | hydronic | floor heating | ASHP | hydronic | 279 | m-Si | 0.18 | 0.8 | 180 | 30
213 | 1.1 | 2275 | 0.15 | 0.15 | 2.1 | SIA | EnEV | stb eps | UBA_EnEV_wall_stb | 0.25 | UBA_all_stb | UBA_EnEV_window | 1.3 | 0.5 | UBA_EnEV_roof_stb | 0.19 | 0.23 | 281.0 281.0 281.0 281.0 |  | 131.5 131.5 131.5 131.5 | N E S W | 506 | 506 | 435 | Pellets | hydronic | floor heating | ASHP | hydronic | 135 | m-Si | 0.18 | 0.8 | 180 | 30
214 | 1.1 | 2275 | 0.15 | 0.15 | 2.1 | SIA | EnEV | stb eps | UBA_EnEV_wall_stb | 0.25 | UBA_all_stb | UBA_EnEV_window | 1.3 | 0.5 | UBA_EnEV_roof_stb | 0.19 | 0.23 | 281.0 281.0 281.0 281.0 |  | 131.5 131.5 131.5 131.5 | N E S W | 506 | 506 | 435 | electric | electric | electric | ASHP | hydronic | 1380 | m-Si | 0.18 | 0.8 | 180 | 30
215 | 1.1 | 2275 | 0.15 | 0.15 | 2.1 | SIA | KfW45 | stb eps | UBA_KFW_40_wall_stb | 0.12 | UBA_all_stb | UBA_KfW_40_window | 0.74 | 0.5 | UBA_KfW_40_roof_stb | 0.11 | 0.13 | 281.0 281.0 281.0 281.0 |  | 131.5 131.5 131.5 131.5 | N E S W | 506 | 506 | 435 | GSHP | hydronic | floor heating | ASHP | hydronic | 1950 | m-Si | 0.18 | 0.8 | 180 | 30
216 | 1.1 | 2275 | 0.15 | 0.15 | 2.1 | SIA | KfW45 | stb eps | UBA_KFW_40_wall_stb | 0.12 | UBA_all_stb | UBA_KfW_40_window | 0.74 | 0.5 | UBA_KfW_40_roof_stb | 0.11 | 0.13 | 281.0 281.0 281.0 281.0 |  | 131.5 131.5 131.5 131.5 | N E S W | 506 | 506 | 435 | ASHP | hydronic | floor heating | ASHP | hydronic | 1646 | m-Si | 0.18 | 0.8 | 180 | 30
217 | 1.1 | 2275 | 0.15 | 0.15 | 2.1 | SIA | KfW45 | stb eps | UBA_KFW_40_wall_stb | 0.12 | UBA_all_stb | UBA_KfW_40_window | 0.74 | 0.5 | UBA_KfW_40_roof_stb | 0.11 | 0.13 | 281.0 281.0 281.0 281.0 |  | 131.5 131.5 131.5 131.5 | N E S W | 506 | 506 | 435 | Natural Gas | hydronic | floor heating | ASHP | hydronic | 1200 | m-Si | 0.18 | 0.8 | 180 | 30
218 | 1.1 | 2275 | 0.15 | 0.15 | 2.1 | SIA | KfW45 | stb eps | UBA_KFW_40_wall_stb | 0.12 | UBA_all_stb | UBA_KfW_40_window | 0.74 | 0.5 | UBA_KfW_40_roof_stb | 0.11 | 0.13 | 281.0 281.0 281.0 281.0 |  | 131.5 131.5 131.5 131.5 | N E S W | 506 | 506 | 435 | Pellets | hydronic | floor heating | ASHP | hydronic | 145 | m-Si | 0.18 | 0.8 | 180 | 30
219 | 1.1 | 2275 | 0.15 | 0.15 | 2.1 | SIA | KfW45 | stb eps | UBA_KFW_40_wall_stb | 0.12 | UBA_all_stb | UBA_KfW_40_window | 0.74 | 0.5 | UBA_KfW_40_roof_stb | 0.11 | 0.13 | 281.0 281.0 281.0 281.0 |  | 131.5 131.5 131.5 131.5 | N E S W | 506 | 506 | 435 | electric | electric | electric | ASHP | hydronic | 557 | m-Si | 0.18 | 0.8 | 180 | 30
220 | 1.1 | 2275 | 0.15 | 0.15 | 2.1 | SIA | EnEV | stb eps | UBA_EnEV_wall_stb | 0.25 | UBA_all_stb | UBA_EnEV_window | 1.3 | 0.5 | UBA_EnEV_roof_stb | 0.19 | 0.23 | 281.0 281.0 281.0 281.0 |  | 131.5 131.5 131.5 131.5 | N E S W | 506 | 506 | 435 | GSHP | hydronic | floor heating | GSHP | hydronic | 1845 | m-Si | 0.18 | 0.8 | 180 | 30
221 | 1.1 | 2275 | 0.15 | 0.15 | 2.1 | SIA | EnEV | stb eps | UBA_EnEV_wall_stb | 0.25 | UBA_all_stb | UBA_EnEV_window | 1.3 | 0.5 | UBA_EnEV_roof_stb | 0.19 | 0.23 | 281.0 281.0 281.0 281.0 |  | 131.5 131.5 131.5 131.5 | N E S W | 506 | 506 | 435 | ASHP | hydronic | floor heating | GSHP | hydronic | 1376 | m-Si | 0.18 | 0.8 | 180 | 30
222 | 1.1 | 2275 | 0.15 | 0.15 | 2.1 | SIA | EnEV | stb eps | UBA_EnEV_wall_stb | 0.25 | UBA_all_stb | UBA_EnEV_window | 1.3 | 0.5 | UBA_EnEV_roof_stb | 0.19 | 0.23 | 281.0 281.0 281.0 281.0 |  | 131.5 131.5 131.5 131.5 | N E S W | 506 | 506 | 435 | Natural Gas | hydronic | floor heating | GSHP | hydronic | 916 | m-Si | 0.18 | 0.8 | 180 | 30
223 | 1.1 | 2275 | 0.15 | 0.15 | 2.1 | SIA | EnEV | stb eps | UBA_EnEV_wall_stb | 0.25 | UBA_all_stb | UBA_EnEV_window | 1.3 | 0.5 | UBA_EnEV_roof_stb | 0.19 | 0.23 | 281.0 281.0 281.0 281.0 |  | 131.5 131.5 131.5 131.5 | N E S W | 506 | 506 | 435 | Pellets | hydronic | floor heating | GSHP | hydronic | 1654 | m-Si | 0.18 | 0.8 | 180 | 30
224 | 1.1 | 2275 | 0.15 | 0.15 | 2.1 | SIA | EnEV | stb eps | UBA_EnEV_wall_stb | 0.25 | UBA_all_stb | UBA_EnEV_window | 1.3 | 0.5 | UBA_EnEV_roof_stb | 0.19 | 0.23 | 281.0 281.0 281.0 281.0 |  | 131.5 131.5 131.5 131.5 | N E S W | 506 | 506 | 435 | electric | electric | electric | GSHP | hydronic | 610 | m-Si | 0.18 | 0.8 | 180 | 30
225 | 1.1 | 2275 | 0.15 | 0.15 | 2.1 | SIA | KfW45 | stb eps | UBA_KFW_40_wall_stb | 0.12 | UBA_all_stb | UBA_KfW_40_window | 0.74 | 0.5 | UBA_KfW_40_roof_stb | 0.11 | 0.13 | 281.0 281.0 281.0 281.0 |  | 131.5 131.5 131.5 131.5 | N E S W | 506 | 506 | 435 | GSHP | hydronic | floor heating | GSHP | hydronic | 1005 | m-Si | 0.18 | 0.8 | 180 | 30
226 | 1.1 | 2275 | 0.15 | 0.15 | 2.1 | SIA | KfW45 | stb eps | UBA_KFW_40_wall_stb | 0.12 | UBA_all_stb | UBA_KfW_40_window | 0.74 | 0.5 | UBA_KfW_40_roof_stb | 0.11 | 0.13 | 281.0 281.0 281.0 281.0 |  | 131.5 131.5 131.5 131.5 | N E S W | 506 | 506 | 435 | ASHP | hydronic | floor heating | GSHP | hydronic | 979 | m-Si | 0.18 | 0.8 | 180 | 30
227 | 1.1 | 2275 | 0.15 | 0.15 | 2.1 | SIA | KfW45 | stb eps | UBA_KFW_40_wall_stb | 0.12 | UBA_all_stb | UBA_KfW_40_window | 0.74 | 0.5 | UBA_KfW_40_roof_stb | 0.11 | 0.13 | 281.0 281.0 281.0 281.0 |  | 131.5 131.5 131.5 131.5 | N E S W | 506 | 506 | 435 | Natural Gas | hydronic | floor heating | GSHP | hydronic | 876 | m-Si | 0.18 | 0.8 | 180 | 30
228 | 1.1 | 2275 | 0.15 | 0.15 | 2.1 | SIA | KfW45 | stb eps | UBA_KFW_40_wall_stb | 0.12 | UBA_all_stb | UBA_KfW_40_window | 0.74 | 0.5 | UBA_KfW_40_roof_stb | 0.11 | 0.13 | 281.0 281.0 281.0 281.0 |  | 131.5 131.5 131.5 131.5 | N E S W | 506 | 506 | 435 | Pellets | hydronic | floor heating | GSHP | hydronic | 1690 | m-Si | 0.18 | 0.8 | 180 | 30
229 | 1.1 | 2275 | 0.15 | 0.15 | 2.1 | SIA | KfW45 | stb eps | UBA_KFW_40_wall_stb | 0.12 | UBA_all_stb | UBA_KfW_40_window | 0.74 | 0.5 | UBA_KfW_40_roof_stb | 0.11 | 0.13 | 281.0 281.0 281.0 281.0 |  | 131.5 131.5 131.5 131.5 | N E S W | 506 | 506 | 435 | electric | electric | electric | GSHP | hydronic | 477 | m-Si | 0.18 | 0.8 | 180 | 30
230 | 1.1 | 2275 | 0.15 | 0.15 | 2.1 | SIA | EnEV | stb eps | UBA_EnEV_wall_stb | 0.25 | UBA_all_stb | UBA_EnEV_window | 1.3 | 0.5 | UBA_EnEV_roof_stb | 0.19 | 0.23 | 281.0 281.0 281.0 281.0 |  | 131.5 131.5 131.5 131.5 | N E S W | 506 | 506 | 435 | GSHP | hydronic | floor heating | GSHP | hydronic | 1387 | m-Si | 0.18 | 0.8 | 180 | 30
231 | 1.1 | 2275 | 0.15 | 0.15 | 2.1 | SIA | EnEV | stb eps | UBA_EnEV_wall_stb | 0.25 | UBA_all_stb | UBA_EnEV_window | 1.3 | 0.5 | UBA_EnEV_roof_stb | 0.19 | 0.23 | 281.0 281.0 281.0 281.0 |  | 131.5 131.5 131.5 131.5 | N E S W | 506 | 506 | 435 | ASHP | hydronic | floor heating | GSHP | hydronic | 245 | m-Si | 0.18 | 0.8 | 180 | 30
232 | 1.1 | 2275 | 0.15 | 0.15 | 2.1 | SIA | EnEV | stb eps | UBA_EnEV_wall_stb | 0.25 | UBA_all_stb | UBA_EnEV_window | 1.3 | 0.5 | UBA_EnEV_roof_stb | 0.19 | 0.23 | 281.0 281.0 281.0 281.0 |  | 131.5 131.5 131.5 131.5 | N E S W | 506 | 506 | 435 | Natural Gas | hydronic | floor heating | GSHP | hydronic | 574 | m-Si | 0.18 | 0.8 | 180 | 30
233 | 1.1 | 2275 | 0.15 | 0.15 | 2.1 | SIA | EnEV | stb eps | UBA_EnEV_wall_stb | 0.25 | UBA_all_stb | UBA_EnEV_window | 1.3 | 0.5 | UBA_EnEV_roof_stb | 0.19 | 0.23 | 281.0 281.0 281.0 281.0 |  | 131.5 131.5 131.5 131.5 | N E S W | 506 | 506 | 435 | Pellets | hydronic | floor heating | GSHP | hydronic | 440 | m-Si | 0.18 | 0.8 | 180 | 30
234 | 1.1 | 2275 | 0.15 | 0.15 | 2.1 | SIA | EnEV | stb eps | UBA_EnEV_wall_stb | 0.25 | UBA_all_stb | UBA_EnEV_window | 1.3 | 0.5 | UBA_EnEV_roof_stb | 0.19 | 0.23 | 281.0 281.0 281.0 281.0 |  | 131.5 131.5 131.5 131.5 | N E S W | 506 | 506 | 435 | electric | electric | electric | GSHP | hydronic | 879 | m-Si | 0.18 | 0.8 | 180 | 30
235 | 1.1 | 2275 | 0.15 | 0.15 | 2.1 | SIA | KfW45 | stb eps | UBA_KFW_40_wall_stb | 0.12 | UBA_all_stb | UBA_KfW_40_window | 0.74 | 0.5 | UBA_KfW_40_roof_stb | 0.11 | 0.13 | 281.0 281.0 281.0 281.0 |  | 131.5 131.5 131.5 131.5 | N E S W | 506 | 506 | 435 | GSHP | hydronic | floor heating | GSHP | hydronic | 795 | m-Si | 0.18 | 0.8 | 180 | 30
236 | 1.1 | 2275 | 0.15 | 0.15 | 2.1 | SIA | KfW45 | stb eps | UBA_KFW_40_wall_stb | 0.12 | UBA_all_stb | UBA_KfW_40_window | 0.74 | 0.5 | UBA_KfW_40_roof_stb | 0.11 | 0.13 | 281.0 281.0 281.0 281.0 |  | 131.5 131.5 131.5 131.5 | N E S W | 506 | 506 | 435 | ASHP | hydronic | floor heating | GSHP | hydronic | 1708 | m-Si | 0.18 | 0.8 | 180 | 30
237 | 1.1 | 2275 | 0.15 | 0.15 | 2.1 | SIA | KfW45 | stb eps | UBA_KFW_40_wall_stb | 0.12 | UBA_all_stb | UBA_KfW_40_window | 0.74 | 0.5 | UBA_KfW_40_roof_stb | 0.11 | 0.13 | 281.0 281.0 281.0 281.0 |  | 131.5 131.5 131.5 131.5 | N E S W | 506 | 506 | 435 | Natural Gas | hydronic | floor heating | GSHP | hydronic | 156 | m-Si | 0.18 | 0.8 | 180 | 30
238 | 1.1 | 2275 | 0.15 | 0.15 | 2.1 | SIA | KfW45 | stb eps | UBA_KFW_40_wall_stb | 0.12 | UBA_all_stb | UBA_KfW_40_window | 0.74 | 0.5 | UBA_KfW_40_roof_stb | 0.11 | 0.13 | 281.0 281.0 281.0 281.0 |  | 131.5 131.5 131.5 131.5 | N E S W | 506 | 506 | 435 | Pellets | hydronic | floor heating | GSHP | hydronic | 1484 | m-Si | 0.18 | 0.8 | 180 | 30
239 | 1.1 | 2275 | 0.15 | 0.15 | 2.1 | SIA | KfW45 | stb eps | UBA_KFW_40_wall_stb | 0.12 | UBA_all_stb | UBA_KfW_40_window | 0.74 | 0.5 | UBA_KfW_40_roof_stb | 0.11 | 0.13 | 281.0 281.0 281.0 281.0 |  | 131.5 131.5 131.5 131.5 | N E S W | 506 | 506 | 435 | electric | electric | electric | GSHP | hydronic | 887 | m-Si | 0.18 | 0.8 | 180 | 30
240 | 1.1 | 2275 | 0.15 | 0.15 | 2.1 | SIA | EnEV | stb eps | UBA_EnEV_wall_stb | 0.25 | UBA_all_stb | UBA_EnEV_window | 1.3 | 0.5 | UBA_EnEV_roof_stb | 0.19 | 0.23 | 281.0 281.0 281.0 281.0 |  | 131.5 131.5 131.5 131.5 | N E S W | 506 | 506 | 435 | GSHP | hydronic | floor heating | ASHP | hydronic | 327 | m-Si | 0.18 | 0.8 | 180 | 30
241 | 1.1 | 2275 | 0.15 | 0.15 | 2.1 | SIA | EnEV | stb eps | UBA_EnEV_wall_stb | 0.25 | UBA_all_stb | UBA_EnEV_window | 1.3 | 0.5 | UBA_EnEV_roof_stb | 0.19 | 0.23 | 281.0 281.0 281.0 281.0 |  | 131.5 131.5 131.5 131.5 | N E S W | 506 | 506 | 435 | ASHP | hydronic | floor heating | ASHP | hydronic | 240 | m-Si | 0.18 | 0.8 | 180 | 30
242 | 1.1 | 2275 | 0.15 | 0.15 | 2.1 | SIA | EnEV | stb eps | UBA_EnEV_wall_stb | 0.25 | UBA_all_stb | UBA_EnEV_window | 1.3 | 0.5 | UBA_EnEV_roof_stb | 0.19 | 0.23 | 281.0 281.0 281.0 281.0 |  | 131.5 131.5 131.5 131.5 | N E S W | 506 | 506 | 435 | Natural Gas | hydronic | floor heating | ASHP | hydronic | 1076 | m-Si | 0.18 | 0.8 | 180 | 30
243 | 1.1 | 2275 | 0.15 | 0.15 | 2.1 | SIA | EnEV | stb eps | UBA_EnEV_wall_stb | 0.25 | UBA_all_stb | UBA_EnEV_window | 1.3 | 0.5 | UBA_EnEV_roof_stb | 0.19 | 0.23 | 281.0 281.0 281.0 281.0 |  | 131.5 131.5 131.5 131.5 | N E S W | 506 | 506 | 435 | Pellets | hydronic | floor heating | ASHP | hydronic | 1993 | m-Si | 0.18 | 0.8 | 180 | 30
244 | 1.1 | 2275 | 0.15 | 0.15 | 2.1 | SIA | EnEV | stb eps | UBA_EnEV_wall_stb | 0.25 | UBA_all_stb | UBA_EnEV_window | 1.3 | 0.5 | UBA_EnEV_roof_stb | 0.19 | 0.23 | 281.0 281.0 281.0 281.0 |  | 131.5 131.5 131.5 131.5 | N E S W | 506 | 506 | 435 | electric | electric | electric | ASHP | hydronic | 288 | m-Si | 0.18 | 0.8 | 180 | 30
245 | 1.1 | 2275 | 0.15 | 0.15 | 2.1 | SIA | KfW45 | stb eps | UBA_KFW_40_wall_stb | 0.12 | UBA_all_stb | UBA_KfW_40_window | 0.74 | 0.5 | UBA_KfW_40_roof_stb | 0.11 | 0.13 | 281.0 281.0 281.0 281.0 |  | 131.5 131.5 131.5 131.5 | N E S W | 506 | 506 | 435 | GSHP | hydronic | floor heating | ASHP | hydronic | 549 | m-Si | 0.18 | 0.8 | 180 | 30
246 | 1.1 | 2275 | 0.15 | 0.15 | 2.1 | SIA | KfW45 | stb eps | UBA_KFW_40_wall_stb | 0.12 | UBA_all_stb | UBA_KfW_40_window | 0.74 | 0.5 | UBA_KfW_40_roof_stb | 0.11 | 0.13 | 281.0 281.0 281.0 281.0 |  | 131.5 131.5 131.5 131.5 | N E S W | 506 | 506 | 435 | ASHP | hydronic | floor heating | ASHP | hydronic | 1776 | m-Si | 0.18 | 0.8 | 180 | 30
247 | 1.1 | 2275 | 0.15 | 0.15 | 2.1 | SIA | KfW45 | stb eps | UBA_KFW_40_wall_stb | 0.12 | UBA_all_stb | UBA_KfW_40_window | 0.74 | 0.5 | UBA_KfW_40_roof_stb | 0.11 | 0.13 | 281.0 281.0 281.0 281.0 |  | 131.5 131.5 131.5 131.5 | N E S W | 506 | 506 | 435 | Natural Gas | hydronic | floor heating | ASHP | hydronic | 5 | m-Si | 0.18 | 0.8 | 180 | 30
248 | 1.1 | 2275 | 0.15 | 0.15 | 2.1 | SIA | KfW45 | stb eps | UBA_KFW_40_wall_stb | 0.12 | UBA_all_stb | UBA_KfW_40_window | 0.74 | 0.5 | UBA_KfW_40_roof_stb | 0.11 | 0.13 | 281.0 281.0 281.0 281.0 |  | 131.5 131.5 131.5 131.5 | N E S W | 506 | 506 | 435 | Pellets | hydronic | floor heating | ASHP | hydronic | 1687 | m-Si | 0.18 | 0.8 | 180 | 30
249 | 1.1 | 2275 | 0.15 | 0.15 | 2.1 | SIA | KfW45 | stb eps | UBA_KFW_40_wall_stb | 0.12 | UBA_all_stb | UBA_KfW_40_window | 0.74 | 0.5 | UBA_KfW_40_roof_stb | 0.11 | 0.13 | 281.0 281.0 281.0 281.0 |  | 131.5 131.5 131.5 131.5 | N E S W | 506 | 506 | 435 | electric | electric | electric | ASHP | hydronic | 691 | m-Si | 0.18 | 0.8 | 180 | 30
250 | 1.1 | 2275 | 0.15 | 0.15 | 2.1 | SIA | EnEV | stb eps | UBA_EnEV_wall_stb | 0.25 | UBA_all_stb | UBA_EnEV_window | 1.3 | 0.5 | UBA_EnEV_roof_stb | 0.19 | 0.23 | 281.0 281.0 281.0 281.0 |  | 131.5 131.5 131.5 131.5 | N E S W | 506 | 506 | 435 | GSHP | hydronic | floor heating | ASHP | hydronic | 204 | m-Si | 0.18 | 0.8 | 180 | 30
251 | 1.1 | 2275 | 0.15 | 0.15 | 2.1 | SIA | EnEV | stb eps | UBA_EnEV_wall_stb | 0.25 | UBA_all_stb | UBA_EnEV_window | 1.3 | 0.5 | UBA_EnEV_roof_stb | 0.19 | 0.23 | 281.0 281.0 281.0 281.0 |  | 131.5 131.5 131.5 131.5 | N E S W | 506 | 506 | 435 | ASHP | hydronic | floor heating | ASHP | hydronic | 1031 | m-Si | 0.18 | 0.8 | 180 | 30
252 | 1.1 | 2275 | 0.15 | 0.15 | 2.1 | SIA | EnEV | stb eps | UBA_EnEV_wall_stb | 0.25 | UBA_all_stb | UBA_EnEV_window | 1.3 | 0.5 | UBA_EnEV_roof_stb | 0.19 | 0.23 | 281.0 281.0 281.0 281.0 |  | 131.5 131.5 131.5 131.5 | N E S W | 506 | 506 | 435 | Natural Gas | hydronic | floor heating | ASHP | hydronic | 1295 | m-Si | 0.18 | 0.8 | 180 | 30
253 | 1.1 | 2275 | 0.15 | 0.15 | 2.1 | SIA | EnEV | stb eps | UBA_EnEV_wall_stb | 0.25 | UBA_all_stb | UBA_EnEV_window | 1.3 | 0.5 | UBA_EnEV_roof_stb | 0.19 | 0.23 | 281.0 281.0 281.0 281.0 |  | 131.5 131.5 131.5 131.5 | N E S W | 506 | 506 | 435 | Pellets | hydronic | floor heating | ASHP | hydronic | 877 | m-Si | 0.18 | 0.8 | 180 | 30
254 | 1.1 | 2275 | 0.15 | 0.15 | 2.1 | SIA | EnEV | stb eps | UBA_EnEV_wall_stb | 0.25 | UBA_all_stb | UBA_EnEV_window | 1.3 | 0.5 | UBA_EnEV_roof_stb | 0.19 | 0.23 | 281.0 281.0 281.0 281.0 |  | 131.5 131.5 131.5 131.5 | N E S W | 506 | 506 | 435 | electric | electric | electric | ASHP | hydronic | 1836 | m-Si | 0.18 | 0.8 | 180 | 30
255 | 1.1 | 2275 | 0.15 | 0.15 | 2.1 | SIA | KfW45 | stb eps | UBA_KFW_40_wall_stb | 0.12 | UBA_all_stb | UBA_KfW_40_window | 0.74 | 0.5 | UBA_KfW_40_roof_stb | 0.11 | 0.13 | 281.0 281.0 281.0 281.0 |  | 131.5 131.5 131.5 131.5 | N E S W | 506 | 506 | 435 | GSHP | hydronic | floor heating | ASHP | hydronic | 1784 | m-Si | 0.18 | 0.8 | 180 | 30
256 | 1.1 | 2275 | 0.15 | 0.15 | 2.1 | SIA | KfW45 | stb eps | UBA_KFW_40_wall_stb | 0.12 | UBA_all_stb | UBA_KfW_40_window | 0.74 | 0.5 | UBA_KfW_40_roof_stb | 0.11 | 0.13 | 281.0 281.0 281.0 281.0 |  | 131.5 131.5 131.5 131.5 | N E S W | 506 | 506 | 435 | ASHP | hydronic | floor heating | ASHP | hydronic | 668 | m-Si | 0.18 | 0.8 | 180 | 30
257 | 1.1 | 2275 | 0.15 | 0.15 | 2.1 | SIA | KfW45 | stb eps | UBA_KFW_40_wall_stb | 0.12 | UBA_all_stb | UBA_KfW_40_window | 0.74 | 0.5 | UBA_KfW_40_roof_stb | 0.11 | 0.13 | 281.0 281.0 281.0 281.0 |  | 131.5 131.5 131.5 131.5 | N E S W | 506 | 506 | 435 | Natural Gas | hydronic | floor heating | ASHP | hydronic | 397 | m-Si | 0.18 | 0.8 | 180 | 30
258 | 1.1 | 2275 | 0.15 | 0.15 | 2.1 | SIA | KfW45 | stb eps | UBA_KFW_40_wall_stb | 0.12 | UBA_all_stb | UBA_KfW_40_window | 0.74 | 0.5 | UBA_KfW_40_roof_stb | 0.11 | 0.13 | 281.0 281.0 281.0 281.0 |  | 131.5 131.5 131.5 131.5 | N E S W | 506 | 506 | 435 | Pellets | hydronic | floor heating | ASHP | hydronic | 1690 | m-Si | 0.18 | 0.8 | 180 | 30
259 | 1.1 | 2275 | 0.15 | 0.15 | 2.1 | SIA | KfW45 | stb eps | UBA_KFW_40_wall_stb | 0.12 | UBA_all_stb | UBA_KfW_40_window | 0.74 | 0.5 | UBA_KfW_40_roof_stb | 0.11 | 0.13 | 281.0 281.0 281.0 281.0 |  | 131.5 131.5 131.5 131.5 | N E S W | 506 | 506 | 435 | electric | electric | electric | ASHP | hydronic | 1027 | m-Si | 0.18 | 0.8 | 180 | 30
260 | 1.1 | 2275 | 0.15 | 0.15 | 2.1 | SIA | EnEV | stb eps | UBA_EnEV_wall_stb | 0.25 | UBA_all_stb | UBA_EnEV_window | 1.3 | 0.5 | UBA_EnEV_roof_stb | 0.19 | 0.23 | 281.0 281.0 281.0 281.0 |  | 131.5 131.5 131.5 131.5 | N E S W | 506 | 506 | 435 | GSHP | hydronic | floor heating | GSHP | hydronic | 101 | m-Si | 0.18 | 0.8 | 180 | 30
261 | 1.1 | 2275 | 0.15 | 0.15 | 2.1 | SIA | EnEV | stb eps | UBA_EnEV_wall_stb | 0.25 | UBA_all_stb | UBA_EnEV_window | 1.3 | 0.5 | UBA_EnEV_roof_stb | 0.19 | 0.23 | 281.0 281.0 281.0 281.0 |  | 131.5 131.5 131.5 131.5 | N E S W | 506 | 506 | 435 | ASHP | hydronic | floor heating | GSHP | hydronic | 1235 | m-Si | 0.18 | 0.8 | 180 | 30
262 | 1.1 | 2275 | 0.15 | 0.15 | 2.1 | SIA | EnEV | stb eps | UBA_EnEV_wall_stb | 0.25 | UBA_all_stb | UBA_EnEV_window | 1.3 | 0.5 | UBA_EnEV_roof_stb | 0.19 | 0.23 | 281.0 281.0 281.0 281.0 |  | 131.5 131.5 131.5 131.5 | N E S W | 506 | 506 | 435 | Natural Gas | hydronic | floor heating | GSHP | hydronic | 322 | m-Si | 0.18 | 0.8 | 180 | 30
263 | 1.1 | 2275 | 0.15 | 0.15 | 2.1 | SIA | EnEV | stb eps | UBA_EnEV_wall_stb | 0.25 | UBA_all_stb | UBA_EnEV_window | 1.3 | 0.5 | UBA_EnEV_roof_stb | 0.19 | 0.23 | 281.0 281.0 281.0 281.0 |  | 131.5 131.5 131.5 131.5 | N E S W | 506 | 506 | 435 | Pellets | hydronic | floor heating | GSHP | hydronic | 1565 | m-Si | 0.18 | 0.8 | 180 | 30
264 | 1.1 | 2275 | 0.15 | 0.15 | 2.1 | SIA | EnEV | stb eps | UBA_EnEV_wall_stb | 0.25 | UBA_all_stb | UBA_EnEV_window | 1.3 | 0.5 | UBA_EnEV_roof_stb | 0.19 | 0.23 | 281.0 281.0 281.0 281.0 |  | 131.5 131.5 131.5 131.5 | N E S W | 506 | 506 | 435 | electric | electric | electric | GSHP | hydronic | 255 | m-Si | 0.18 | 0.8 | 180 | 30
265 | 1.1 | 2275 | 0.15 | 0.15 | 2.1 | SIA | KfW45 | stb eps | UBA_KFW_40_wall_stb | 0.12 | UBA_all_stb | UBA_KfW_40_window | 0.74 | 0.5 | UBA_KfW_40_roof_stb | 0.11 | 0.13 | 281.0 281.0 281.0 281.0 |  | 131.5 131.5 131.5 131.5 | N E S W | 506 | 506 | 435 | GSHP | hydronic | floor heating | GSHP | hydronic | 128 | m-Si | 0.18 | 0.8 | 180 | 30
266 | 1.1 | 2275 | 0.15 | 0.15 | 2.1 | SIA | KfW45 | stb eps | UBA_KFW_40_wall_stb | 0.12 | UBA_all_stb | UBA_KfW_40_window | 0.74 | 0.5 | UBA_KfW_40_roof_stb | 0.11 | 0.13 | 281.0 281.0 281.0 281.0 |  | 131.5 131.5 131.5 131.5 | N E S W | 506 | 506 | 435 | ASHP | hydronic | floor heating | GSHP | hydronic | 1971 | m-Si | 0.18 | 0.8 | 180 | 30
267 | 1.1 | 2275 | 0.15 | 0.15 | 2.1 | SIA | KfW45 | stb eps | UBA_KFW_40_wall_stb | 0.12 | UBA_all_stb | UBA_KfW_40_window | 0.74 | 0.5 | UBA_KfW_40_roof_stb | 0.11 | 0.13 | 281.0 281.0 281.0 281.0 |  | 131.5 131.5 131.5 131.5 | N E S W | 506 | 506 | 435 | Natural Gas | hydronic | floor heating | GSHP | hydronic | 191 | m-Si | 0.18 | 0.8 | 180 | 30
268 | 1.1 | 2275 | 0.15 | 0.15 | 2.1 | SIA | KfW45 | stb eps | UBA_KFW_40_wall_stb | 0.12 | UBA_all_stb | UBA_KfW_40_window | 0.74 | 0.5 | UBA_KfW_40_roof_stb | 0.11 | 0.13 | 281.0 281.0 281.0 281.0 |  | 131.5 131.5 131.5 131.5 | N E S W | 506 | 506 | 435 | Pellets | hydronic | floor heating | GSHP | hydronic | 59 | m-Si | 0.18 | 0.8 | 180 | 30
269 | 1.1 | 2275 | 0.15 | 0.15 | 2.1 | SIA | KfW45 | stb eps | UBA_KFW_40_wall_stb | 0.12 | UBA_all_stb | UBA_KfW_40_window | 0.74 | 0.5 | UBA_KfW_40_roof_stb | 0.11 | 0.13 | 281.0 281.0 281.0 281.0 |  | 131.5 131.5 131.5 131.5 | N E S W | 506 | 506 | 435 | electric | electric | electric | GSHP | hydronic | 632 | m-Si | 0.18 | 0.8 | 180 | 30
270 | 1.1 | 2275 | 0.15 | 0.15 | 2.1 | SIA | EnEV | stb eps | UBA_EnEV_wall_stb | 0.25 | UBA_all_stb | UBA_EnEV_window | 1.3 | 0.5 | UBA_EnEV_roof_stb | 0.19 | 0.23 | 281.0 281.0 281.0 281.0 |  | 131.5 131.5 131.5 131.5 | N E S W | 506 | 506 | 435 | GSHP | hydronic | floor heating | GSHP | hydronic | 705 | m-Si | 0.18 | 0.8 | 180 | 30
271 | 1.1 | 2275 | 0.15 | 0.15 | 2.1 | SIA | EnEV | stb eps | UBA_EnEV_wall_stb | 0.25 | UBA_all_stb | UBA_EnEV_window | 1.3 | 0.5 | UBA_EnEV_roof_stb | 0.19 | 0.23 | 281.0 281.0 281.0 281.0 |  | 131.5 131.5 131.5 131.5 | N E S W | 506 | 506 | 435 | ASHP | hydronic | floor heating | GSHP | hydronic | 1957 | m-Si | 0.18 | 0.8 | 180 | 30
272 | 1.1 | 2275 | 0.15 | 0.15 | 2.1 | SIA | EnEV | stb eps | UBA_EnEV_wall_stb | 0.25 | UBA_all_stb | UBA_EnEV_window | 1.3 | 0.5 | UBA_EnEV_roof_stb | 0.19 | 0.23 | 281.0 281.0 281.0 281.0 |  | 131.5 131.5 131.5 131.5 | N E S W | 506 | 506 | 435 | Natural Gas | hydronic | floor heating | GSHP | hydronic | 1879 | m-Si | 0.18 | 0.8 | 180 | 30
273 | 1.1 | 2275 | 0.15 | 0.15 | 2.1 | SIA | EnEV | stb eps | UBA_EnEV_wall_stb | 0.25 | UBA_all_stb | UBA_EnEV_window | 1.3 | 0.5 | UBA_EnEV_roof_stb | 0.19 | 0.23 | 281.0 281.0 281.0 281.0 |  | 131.5 131.5 131.5 131.5 | N E S W | 506 | 506 | 435 | Pellets | hydronic | floor heating | GSHP | hydronic | 963 | m-Si | 0.18 | 0.8 | 180 | 30
274 | 1.1 | 2275 | 0.15 | 0.15 | 2.1 | SIA | EnEV | stb eps | UBA_EnEV_wall_stb | 0.25 | UBA_all_stb | UBA_EnEV_window | 1.3 | 0.5 | UBA_EnEV_roof_stb | 0.19 | 0.23 | 281.0 281.0 281.0 281.0 |  | 131.5 131.5 131.5 131.5 | N E S W | 506 | 506 | 435 | electric | electric | electric | GSHP | hydronic | 1420 | m-Si | 0.18 | 0.8 | 180 | 30
275 | 1.1 | 2275 | 0.15 | 0.15 | 2.1 | SIA | KfW45 | stb eps | UBA_KFW_40_wall_stb | 0.12 | UBA_all_stb | UBA_KfW_40_window | 0.74 | 0.5 | UBA_KfW_40_roof_stb | 0.11 | 0.13 | 281.0 281.0 281.0 281.0 |  | 131.5 131.5 131.5 131.5 | N E S W | 506 | 506 | 435 | GSHP | hydronic | floor heating | GSHP | hydronic | 1576 | m-Si | 0.18 | 0.8 | 180 | 30
276 | 1.1 | 2275 | 0.15 | 0.15 | 2.1 | SIA | KfW45 | stb eps | UBA_KFW_40_wall_stb | 0.12 | UBA_all_stb | UBA_KfW_40_window | 0.74 | 0.5 | UBA_KfW_40_roof_stb | 0.11 | 0.13 | 281.0 281.0 281.0 281.0 |  | 131.5 131.5 131.5 131.5 | N E S W | 506 | 506 | 435 | ASHP | hydronic | floor heating | GSHP | hydronic | 452 | m-Si | 0.18 | 0.8 | 180 | 30
277 | 1.1 | 2275 | 0.15 | 0.15 | 2.1 | SIA | KfW45 | stb eps | UBA_KFW_40_wall_stb | 0.12 | UBA_all_stb | UBA_KfW_40_window | 0.74 | 0.5 | UBA_KfW_40_roof_stb | 0.11 | 0.13 | 281.0 281.0 281.0 281.0 |  | 131.5 131.5 131.5 131.5 | N E S W | 506 | 506 | 435 | Natural Gas | hydronic | floor heating | GSHP | hydronic | 105 | m-Si | 0.18 | 0.8 | 180 | 30
278 | 1.1 | 2275 | 0.15 | 0.15 | 2.1 | SIA | KfW45 | stb eps | UBA_KFW_40_wall_stb | 0.12 | UBA_all_stb | UBA_KfW_40_window | 0.74 | 0.5 | UBA_KfW_40_roof_stb | 0.11 | 0.13 | 281.0 281.0 281.0 281.0 |  | 131.5 131.5 131.5 131.5 | N E S W | 506 | 506 | 435 | Pellets | hydronic | floor heating | GSHP | hydronic | 1976 | m-Si | 0.18 | 0.8 | 180 | 30
279 | 1.1 | 2275 | 0.15 | 0.15 | 2.1 | SIA | KfW45 | stb eps | UBA_KFW_40_wall_stb | 0.12 | UBA_all_stb | UBA_KfW_40_window | 0.74 | 0.5 | UBA_KfW_40_roof_stb | 0.11 | 0.13 | 281.0 281.0 281.0 281.0 |  | 131.5 131.5 131.5 131.5 | N E S W | 506 | 506 | 435 | electric | electric | electric | GSHP | hydronic | 1025 | m-Si | 0.18 | 0.8 | 180 | 30
280 | 1.1 | 2275 | 0.15 | 0.15 | 2.1 | SIA | EnEV | stb eps | UBA_EnEV_wall_stb | 0.25 | UBA_all_stb | UBA_EnEV_window | 1.3 | 0.5 | UBA_EnEV_roof_stb | 0.19 | 0.23 | 281.0 281.0 281.0 281.0 |  | 131.5 131.5 131.5 131.5 | N E S W | 506 | 506 | 435 | GSHP | hydronic | floor heating | ASHP | hydronic | 1071 | m-Si | 0.18 | 0.8 | 180 | 30
281 | 1.1 | 2275 | 0.15 | 0.15 | 2.1 | SIA | EnEV | stb eps | UBA_EnEV_wall_stb | 0.25 | UBA_all_stb | UBA_EnEV_window | 1.3 | 0.5 | UBA_EnEV_roof_stb | 0.19 | 0.23 | 281.0 281.0 281.0 281.0 |  | 131.5 131.5 131.5 131.5 | N E S W | 506 | 506 | 435 | ASHP | hydronic | floor heating | ASHP | hydronic | 1210 | m-Si | 0.18 | 0.8 | 180 | 30
282 | 1.1 | 2275 | 0.15 | 0.15 | 2.1 | SIA | EnEV | stb eps | UBA_EnEV_wall_stb | 0.25 | UBA_all_stb | UBA_EnEV_window | 1.3 | 0.5 | UBA_EnEV_roof_stb | 0.19 | 0.23 | 281.0 281.0 281.0 281.0 |  | 131.5 131.5 131.5 131.5 | N E S W | 506 | 506 | 435 | Natural Gas | hydronic | floor heating | ASHP | hydronic | 83 | m-Si | 0.18 | 0.8 | 180 | 30
283 | 1.1 | 2275 | 0.15 | 0.15 | 2.1 | SIA | EnEV | stb eps | UBA_EnEV_wall_stb | 0.25 | UBA_all_stb | UBA_EnEV_window | 1.3 | 0.5 | UBA_EnEV_roof_stb | 0.19 | 0.23 | 281.0 281.0 281.0 281.0 |  | 131.5 131.5 131.5 131.5 | N E S W | 506 | 506 | 435 | Pellets | hydronic | floor heating | ASHP | hydronic | 296 | m-Si | 0.18 | 0.8 | 180 | 30
284 | 1.1 | 2275 | 0.15 | 0.15 | 2.1 | SIA | EnEV | stb eps | UBA_EnEV_wall_stb | 0.25 | UBA_all_stb | UBA_EnEV_window | 1.3 | 0.5 | UBA_EnEV_roof_stb | 0.19 | 0.23 | 281.0 281.0 281.0 281.0 |  | 131.5 131.5 131.5 131.5 | N E S W | 506 | 506 | 435 | electric | electric | electric | ASHP | hydronic | 1675 | m-Si | 0.18 | 0.8 | 180 | 30
285 | 1.1 | 2275 | 0.15 | 0.15 | 2.1 | SIA | KfW45 | stb eps | UBA_KFW_40_wall_stb | 0.12 | UBA_all_stb | UBA_KfW_40_window | 0.74 | 0.5 | UBA_KfW_40_roof_stb | 0.11 | 0.13 | 281.0 281.0 281.0 281.0 |  | 131.5 131.5 131.5 131.5 | N E S W | 506 | 506 | 435 | GSHP | hydronic | floor heating | ASHP | hydronic | 363 | m-Si | 0.18 | 0.8 | 180 | 30
286 | 1.1 | 2275 | 0.15 | 0.15 | 2.1 | SIA | KfW45 | stb eps | UBA_KFW_40_wall_stb | 0.12 | UBA_all_stb | UBA_KfW_40_window | 0.74 | 0.5 | UBA_KfW_40_roof_stb | 0.11 | 0.13 | 281.0 281.0 281.0 281.0 |  | 131.5 131.5 131.5 131.5 | N E S W | 506 | 506 | 435 | ASHP | hydronic | floor heating | ASHP | hydronic | 1711 | m-Si | 0.18 | 0.8 | 180 | 30
287 | 1.1 | 2275 | 0.15 | 0.15 | 2.1 | SIA | KfW45 | stb eps | UBA_KFW_40_wall_stb | 0.12 | UBA_all_stb | UBA_KfW_40_window | 0.74 | 0.5 | UBA_KfW_40_roof_stb | 0.11 | 0.13 | 281.0 281.0 281.0 281.0 |  | 131.5 131.5 131.5 131.5 | N E S W | 506 | 506 | 435 | Natural Gas | hydronic | floor heating | ASHP | hydronic | 57 | m-Si | 0.18 | 0.8 | 180 | 30
288 | 1.1 | 2275 | 0.15 | 0.15 | 2.1 | SIA | KfW45 | stb eps | UBA_KFW_40_wall_stb | 0.12 | UBA_all_stb | UBA_KfW_40_window | 0.74 | 0.5 | UBA_KfW_40_roof_stb | 0.11 | 0.13 | 281.0 281.0 281.0 281.0 |  | 131.5 131.5 131.5 131.5 | N E S W | 506 | 506 | 435 | Pellets | hydronic | floor heating | ASHP | hydronic | 1146 | m-Si | 0.18 | 0.8 | 180 | 30
289 | 1.1 | 2275 | 0.15 | 0.15 | 2.1 | SIA | KfW45 | stb eps | UBA_KFW_40_wall_stb | 0.12 | UBA_all_stb | UBA_KfW_40_window | 0.74 | 0.5 | UBA_KfW_40_roof_stb | 0.11 | 0.13 | 281.0 281.0 281.0 281.0 |  | 131.5 131.5 131.5 131.5 | N E S W | 506 | 506 | 435 | electric | electric | electric | ASHP | hydronic | 688 | m-Si | 0.18 | 0.8 | 180 | 30
290 | 1.1 | 2275 | 0.15 | 0.15 | 2.1 | SIA | EnEV | stb eps | UBA_EnEV_wall_stb | 0.25 | UBA_all_stb | UBA_EnEV_window | 1.3 | 0.5 | UBA_EnEV_roof_stb | 0.19 | 0.23 | 281.0 281.0 281.0 281.0 |  | 131.5 131.5 131.5 131.5 | N E S W | 506 | 506 | 435 | GSHP | hydronic | floor heating | ASHP | hydronic | 667 | m-Si | 0.18 | 0.8 | 180 | 30
291 | 1.1 | 2275 | 0.15 | 0.15 | 2.1 | SIA | EnEV | stb eps | UBA_EnEV_wall_stb | 0.25 | UBA_all_stb | UBA_EnEV_window | 1.3 | 0.5 | UBA_EnEV_roof_stb | 0.19 | 0.23 | 281.0 281.0 281.0 281.0 |  | 131.5 131.5 131.5 131.5 | N E S W | 506 | 506 | 435 | ASHP | hydronic | floor heating | ASHP | hydronic | 321 | m-Si | 0.18 | 0.8 | 180 | 30
292 | 1.1 | 2275 | 0.15 | 0.15 | 2.1 | SIA | EnEV | stb eps | UBA_EnEV_wall_stb | 0.25 | UBA_all_stb | UBA_EnEV_window | 1.3 | 0.5 | UBA_EnEV_roof_stb | 0.19 | 0.23 | 281.0 281.0 281.0 281.0 |  | 131.5 131.5 131.5 131.5 | N E S W | 506 | 506 | 435 | Natural Gas | hydronic | floor heating | ASHP | hydronic | 1309 | m-Si | 0.18 | 0.8 | 180 | 30
293 | 1.1 | 2275 | 0.15 | 0.15 | 2.1 | SIA | EnEV | stb eps | UBA_EnEV_wall_stb | 0.25 | UBA_all_stb | UBA_EnEV_window | 1.3 | 0.5 | UBA_EnEV_roof_stb | 0.19 | 0.23 | 281.0 281.0 281.0 281.0 |  | 131.5 131.5 131.5 131.5 | N E S W | 506 | 506 | 435 | Pellets | hydronic | floor heating | ASHP | hydronic | 1339 | m-Si | 0.18 | 0.8 | 180 | 30
294 | 1.1 | 2275 | 0.15 | 0.15 | 2.1 | SIA | EnEV | stb eps | UBA_EnEV_wall_stb | 0.25 | UBA_all_stb | UBA_EnEV_window | 1.3 | 0.5 | UBA_EnEV_roof_stb | 0.19 | 0.23 | 281.0 281.0 281.0 281.0 |  | 131.5 131.5 131.5 131.5 | N E S W | 506 | 506 | 435 | electric | electric | electric | ASHP | hydronic | 95 | m-Si | 0.18 | 0.8 | 180 | 30
295 | 1.1 | 2275 | 0.15 | 0.15 | 2.1 | SIA | KfW45 | stb eps | UBA_KFW_40_wall_stb | 0.12 | UBA_all_stb | UBA_KfW_40_window | 0.74 | 0.5 | UBA_KfW_40_roof_stb | 0.11 | 0.13 | 281.0 281.0 281.0 281.0 |  | 131.5 131.5 131.5 131.5 | N E S W | 506 | 506 | 435 | GSHP | hydronic | floor heating | ASHP | hydronic | 686 | m-Si | 0.18 | 0.8 | 180 | 30
296 | 1.1 | 2275 | 0.15 | 0.15 | 2.1 | SIA | KfW45 | stb eps | UBA_KFW_40_wall_stb | 0.12 | UBA_all_stb | UBA_KfW_40_window | 0.74 | 0.5 | UBA_KfW_40_roof_stb | 0.11 | 0.13 | 281.0 281.0 281.0 281.0 |  | 131.5 131.5 131.5 131.5 | N E S W | 506 | 506 | 435 | ASHP | hydronic | floor heating | ASHP | hydronic | 921 | m-Si | 0.18 | 0.8 | 180 | 30
297 | 1.1 | 2275 | 0.15 | 0.15 | 2.1 | SIA | KfW45 | stb eps | UBA_KFW_40_wall_stb | 0.12 | UBA_all_stb | UBA_KfW_40_window | 0.74 | 0.5 | UBA_KfW_40_roof_stb | 0.11 | 0.13 | 281.0 281.0 281.0 281.0 |  | 131.5 131.5 131.5 131.5 | N E S W | 506 | 506 | 435 | Natural Gas | hydronic | floor heating | ASHP | hydronic | 1671 | m-Si | 0.18 | 0.8 | 180 | 30
298 | 1.1 | 2275 | 0.15 | 0.15 | 2.1 | SIA | KfW45 | stb eps | UBA_KFW_40_wall_stb | 0.12 | UBA_all_stb | UBA_KfW_40_window | 0.74 | 0.5 | UBA_KfW_40_roof_stb | 0.11 | 0.13 | 281.0 281.0 281.0 281.0 |  | 131.5 131.5 131.5 131.5 | N E S W | 506 | 506 | 435 | Pellets | hydronic | floor heating | ASHP | hydronic | 874 | m-Si | 0.18 | 0.8 | 180 | 30
299 | 1.1 | 2275 | 0.15 | 0.15 | 2.1 | SIA | KfW45 | stb eps | UBA_KFW_40_wall_stb | 0.12 | UBA_all_stb | UBA_KfW_40_window | 0.74 | 0.5 | UBA_KfW_40_roof_stb | 0.11 | 0.13 | 281.0 281.0 281.0 281.0 |  | 131.5 131.5 131.5 131.5 | N E S W | 506 | 506 | 435 | electric | electric | electric | ASHP | hydronic | 1436 | m-Si | 0.18 | 0.8 | 180 | 30
300 | 1.1 | 2275 | 0.15 | 0.15 | 2.1 | SIA | EnEV | stb eps | UBA_EnEV_wall_stb | 0.25 | UBA_all_stb | UBA_EnEV_window | 1.3 | 0.5 | UBA_EnEV_roof_stb | 0.19 | 0.23 | 281.0 281.0 281.0 281.0 |  | 131.5 131.5 131.5 131.5 | N E S W | 506 | 506 | 435 | GSHP | hydronic | floor heating | GSHP | hydronic | 1934 | m-Si | 0.18 | 0.8 | 180 | 30
301 | 1.1 | 2275 | 0.15 | 0.15 | 2.1 | SIA | EnEV | stb eps | UBA_EnEV_wall_stb | 0.25 | UBA_all_stb | UBA_EnEV_window | 1.3 | 0.5 | UBA_EnEV_roof_stb | 0.19 | 0.23 | 281.0 281.0 281.0 281.0 |  | 131.5 131.5 131.5 131.5 | N E S W | 506 | 506 | 435 | ASHP | hydronic | floor heating | GSHP | hydronic | 839 | m-Si | 0.18 | 0.8 | 180 | 30
302 | 1.1 | 2275 | 0.15 | 0.15 | 2.1 | SIA | EnEV | stb eps | UBA_EnEV_wall_stb | 0.25 | UBA_all_stb | UBA_EnEV_window | 1.3 | 0.5 | UBA_EnEV_roof_stb | 0.19 | 0.23 | 281.0 281.0 281.0 281.0 |  | 131.5 131.5 131.5 131.5 | N E S W | 506 | 506 | 435 | Natural Gas | hydronic | floor heating | GSHP | hydronic | 493 | m-Si | 0.18 | 0.8 | 180 | 30
303 | 1.1 | 2275 | 0.15 | 0.15 | 2.1 | SIA | EnEV | stb eps | UBA_EnEV_wall_stb | 0.25 | UBA_all_stb | UBA_EnEV_window | 1.3 | 0.5 | UBA_EnEV_roof_stb | 0.19 | 0.23 | 281.0 281.0 281.0 281.0 |  | 131.5 131.5 131.5 131.5 | N E S W | 506 | 506 | 435 | Pellets | hydronic | floor heating | GSHP | hydronic | 133 | m-Si | 0.18 | 0.8 | 180 | 30
304 | 1.1 | 2275 | 0.15 | 0.15 | 2.1 | SIA | EnEV | stb eps | UBA_EnEV_wall_stb | 0.25 | UBA_all_stb | UBA_EnEV_window | 1.3 | 0.5 | UBA_EnEV_roof_stb | 0.19 | 0.23 | 281.0 281.0 281.0 281.0 |  | 131.5 131.5 131.5 131.5 | N E S W | 506 | 506 | 435 | electric | electric | electric | GSHP | hydronic | 1064 | m-Si | 0.18 | 0.8 | 180 | 30
305 | 1.1 | 2275 | 0.15 | 0.15 | 2.1 | SIA | KfW45 | stb eps | UBA_KFW_40_wall_stb | 0.12 | UBA_all_stb | UBA_KfW_40_window | 0.74 | 0.5 | UBA_KfW_40_roof_stb | 0.11 | 0.13 | 281.0 281.0 281.0 281.0 |  | 131.5 131.5 131.5 131.5 | N E S W | 506 | 506 | 435 | GSHP | hydronic | floor heating | GSHP | hydronic | 93 | m-Si | 0.18 | 0.8 | 180 | 30
306 | 1.1 | 2275 | 0.15 | 0.15 | 2.1 | SIA | KfW45 | stb eps | UBA_KFW_40_wall_stb | 0.12 | UBA_all_stb | UBA_KfW_40_window | 0.74 | 0.5 | UBA_KfW_40_roof_stb | 0.11 | 0.13 | 281.0 281.0 281.0 281.0 |  | 131.5 131.5 131.5 131.5 | N E S W | 506 | 506 | 435 | ASHP | hydronic | floor heating | GSHP | hydronic | 611 | m-Si | 0.18 | 0.8 | 180 | 30
307 | 1.1 | 2275 | 0.15 | 0.15 | 2.1 | SIA | KfW45 | stb eps | UBA_KFW_40_wall_stb | 0.12 | UBA_all_stb | UBA_KfW_40_window | 0.74 | 0.5 | UBA_KfW_40_roof_stb | 0.11 | 0.13 | 281.0 281.0 281.0 281.0 |  | 131.5 131.5 131.5 131.5 | N E S W | 506 | 506 | 435 | Natural Gas | hydronic | floor heating | GSHP | hydronic | 1097 | m-Si | 0.18 | 0.8 | 180 | 30
308 | 1.1 | 2275 | 0.15 | 0.15 | 2.1 | SIA | KfW45 | stb eps | UBA_KFW_40_wall_stb | 0.12 | UBA_all_stb | UBA_KfW_40_window | 0.74 | 0.5 | UBA_KfW_40_roof_stb | 0.11 | 0.13 | 281.0 281.0 281.0 281.0 |  | 131.5 131.5 131.5 131.5 | N E S W | 506 | 506 | 435 | Pellets | hydronic | floor heating | GSHP | hydronic | 10 | m-Si | 0.18 | 0.8 | 180 | 30
309 | 1.1 | 2275 | 0.15 | 0.15 | 2.1 | SIA | KfW45 | stb eps | UBA_KFW_40_wall_stb | 0.12 | UBA_all_stb | UBA_KfW_40_window | 0.74 | 0.5 | UBA_KfW_40_roof_stb | 0.11 | 0.13 | 281.0 281.0 281.0 281.0 |  | 131.5 131.5 131.5 131.5 | N E S W | 506 | 506 | 435 | electric | electric | electric | GSHP | hydronic | 1462 | m-Si | 0.18 | 0.8 | 180 | 30
310 | 1.1 | 2275 | 0.15 | 0.15 | 2.1 | SIA | EnEV | stb eps | UBA_EnEV_wall_stb | 0.25 | UBA_all_stb | UBA_EnEV_window | 1.3 | 0.5 | UBA_EnEV_roof_stb | 0.19 | 0.23 | 281.0 281.0 281.0 281.0 |  | 131.5 131.5 131.5 131.5 | N E S W | 506 | 506 | 435 | GSHP | hydronic | floor heating | GSHP | hydronic | 183 | m-Si | 0.18 | 0.8 | 180 | 30
311 | 1.1 | 2275 | 0.15 | 0.15 | 2.1 | SIA | EnEV | stb eps | UBA_EnEV_wall_stb | 0.25 | UBA_all_stb | UBA_EnEV_window | 1.3 | 0.5 | UBA_EnEV_roof_stb | 0.19 | 0.23 | 281.0 281.0 281.0 281.0 |  | 131.5 131.5 131.5 131.5 | N E S W | 506 | 506 | 435 | ASHP | hydronic | floor heating | GSHP | hydronic | 105 | m-Si | 0.18 | 0.8 | 180 | 30
312 | 1.1 | 2275 | 0.15 | 0.15 | 2.1 | SIA | EnEV | stb eps | UBA_EnEV_wall_stb | 0.25 | UBA_all_stb | UBA_EnEV_window | 1.3 | 0.5 | UBA_EnEV_roof_stb | 0.19 | 0.23 | 281.0 281.0 281.0 281.0 |  | 131.5 131.5 131.5 131.5 | N E S W | 506 | 506 | 435 | Natural Gas | hydronic | floor heating | GSHP | hydronic | 1326 | m-Si | 0.18 | 0.8 | 180 | 30
313 | 1.1 | 2275 | 0.15 | 0.15 | 2.1 | SIA | EnEV | stb eps | UBA_EnEV_wall_stb | 0.25 | UBA_all_stb | UBA_EnEV_window | 1.3 | 0.5 | UBA_EnEV_roof_stb | 0.19 | 0.23 | 281.0 281.0 281.0 281.0 |  | 131.5 131.5 131.5 131.5 | N E S W | 506 | 506 | 435 | Pellets | hydronic | floor heating | GSHP | hydronic | 1923 | m-Si | 0.18 | 0.8 | 180 | 30
314 | 1.1 | 2275 | 0.15 | 0.15 | 2.1 | SIA | EnEV | stb eps | UBA_EnEV_wall_stb | 0.25 | UBA_all_stb | UBA_EnEV_window | 1.3 | 0.5 | UBA_EnEV_roof_stb | 0.19 | 0.23 | 281.0 281.0 281.0 281.0 |  | 131.5 131.5 131.5 131.5 | N E S W | 506 | 506 | 435 | electric | electric | electric | GSHP | hydronic | 983 | m-Si | 0.18 | 0.8 | 180 | 30
315 | 1.1 | 2275 | 0.15 | 0.15 | 2.1 | SIA | KfW45 | stb eps | UBA_KFW_40_wall_stb | 0.12 | UBA_all_stb | UBA_KfW_40_window | 0.74 | 0.5 | UBA_KfW_40_roof_stb | 0.11 | 0.13 | 281.0 281.0 281.0 281.0 |  | 131.5 131.5 131.5 131.5 | N E S W | 506 | 506 | 435 | GSHP | hydronic | floor heating | GSHP | hydronic | 1907 | m-Si | 0.18 | 0.8 | 180 | 30
316 | 1.1 | 2275 | 0.15 | 0.15 | 2.1 | SIA | KfW45 | stb eps | UBA_KFW_40_wall_stb | 0.12 | UBA_all_stb | UBA_KfW_40_window | 0.74 | 0.5 | UBA_KfW_40_roof_stb | 0.11 | 0.13 | 281.0 281.0 281.0 281.0 |  | 131.5 131.5 131.5 131.5 | N E S W | 506 | 506 | 435 | ASHP | hydronic | floor heating | GSHP | hydronic | 1667 | m-Si | 0.18 | 0.8 | 180 | 30
317 | 1.1 | 2275 | 0.15 | 0.15 | 2.1 | SIA | KfW45 | stb eps | UBA_KFW_40_wall_stb | 0.12 | UBA_all_stb | UBA_KfW_40_window | 0.74 | 0.5 | UBA_KfW_40_roof_stb | 0.11 | 0.13 | 281.0 281.0 281.0 281.0 |  | 131.5 131.5 131.5 131.5 | N E S W | 506 | 506 | 435 | Natural Gas | hydronic | floor heating | GSHP | hydronic | 762 | m-Si | 0.18 | 0.8 | 180 | 30
318 | 1.1 | 2275 | 0.15 | 0.15 | 2.1 | SIA | KfW45 | stb eps | UBA_KFW_40_wall_stb | 0.12 | UBA_all_stb | UBA_KfW_40_window | 0.74 | 0.5 | UBA_KfW_40_roof_stb | 0.11 | 0.13 | 281.0 281.0 281.0 281.0 |  | 131.5 131.5 131.5 131.5 | N E S W | 506 | 506 | 435 | Pellets | hydronic | floor heating | GSHP | hydronic | 1455 | m-Si | 0.18 | 0.8 | 180 | 30
319 | 1.1 | 2275 | 0.15 | 0.15 | 2.1 | SIA | KfW45 | stb eps | UBA_KFW_40_wall_stb | 0.12 | UBA_all_stb | UBA_KfW_40_window | 0.74 | 0.5 | UBA_KfW_40_roof_stb | 0.11 | 0.13 | 281.0 281.0 281.0 281.0 |  | 131.5 131.5 131.5 131.5 | N E S W | 506 | 506 | 435 | electric | electric | electric | GSHP | hydronic | 1685 | m-Si | 0.18 | 0.8 | 180 | 30
320 | 1.1 | 2275 | 0.15 | 0.15 | 2.1 | SIA | EnEV | stb eps | UBA_EnEV_wall_stb | 0.25 | UBA_all_stb | UBA_EnEV_window | 1.3 | 0.5 | UBA_EnEV_roof_stb | 0.19 | 0.23 | 281.0 281.0 281.0 281.0 |  | 131.5 131.5 131.5 131.5 | N E S W | 506 | 506 | 435 | GSHP | hydronic | floor heating | ASHP | hydronic | 1387 | m-Si | 0.18 | 0.8 | 180 | 30
321 | 1.1 | 2275 | 0.15 | 0.15 | 2.1 | SIA | EnEV | stb eps | UBA_EnEV_wall_stb | 0.25 | UBA_all_stb | UBA_EnEV_window | 1.3 | 0.5 | UBA_EnEV_roof_stb | 0.19 | 0.23 | 281.0 281.0 281.0 281.0 |  | 131.5 131.5 131.5 131.5 | N E S W | 506 | 506 | 435 | ASHP | hydronic | floor heating | ASHP | hydronic | 1648 | m-Si | 0.18 | 0.8 | 180 | 30
322 | 1.1 | 2275 | 0.15 | 0.15 | 2.1 | SIA | EnEV | stb eps | UBA_EnEV_wall_stb | 0.25 | UBA_all_stb | UBA_EnEV_window | 1.3 | 0.5 | UBA_EnEV_roof_stb | 0.19 | 0.23 | 281.0 281.0 281.0 281.0 |  | 131.5 131.5 131.5 131.5 | N E S W | 506 | 506 | 435 | Natural Gas | hydronic | floor heating | ASHP | hydronic | 1661 | m-Si | 0.18 | 0.8 | 180 | 30
323 | 1.1 | 2275 | 0.15 | 0.15 | 2.1 | SIA | EnEV | stb eps | UBA_EnEV_wall_stb | 0.25 | UBA_all_stb | UBA_EnEV_window | 1.3 | 0.5 | UBA_EnEV_roof_stb | 0.19 | 0.23 | 281.0 281.0 281.0 281.0 |  | 131.5 131.5 131.5 131.5 | N E S W | 506 | 506 | 435 | Pellets | hydronic | floor heating | ASHP | hydronic | 1448 | m-Si | 0.18 | 0.8 | 180 | 30
324 | 1.1 | 2275 | 0.15 | 0.15 | 2.1 | SIA | EnEV | stb eps | UBA_EnEV_wall_stb | 0.25 | UBA_all_stb | UBA_EnEV_window | 1.3 | 0.5 | UBA_EnEV_roof_stb | 0.19 | 0.23 | 281.0 281.0 281.0 281.0 |  | 131.5 131.5 131.5 131.5 | N E S W | 506 | 506 | 435 | electric | electric | electric | ASHP | hydronic | 1021 | m-Si | 0.18 | 0.8 | 180 | 30
325 | 1.1 | 2275 | 0.15 | 0.15 | 2.1 | SIA | KfW45 | stb eps | UBA_KFW_40_wall_stb | 0.12 | UBA_all_stb | UBA_KfW_40_window | 0.74 | 0.5 | UBA_KfW_40_roof_stb | 0.11 | 0.13 | 281.0 281.0 281.0 281.0 |  | 131.5 131.5 131.5 131.5 | N E S W | 506 | 506 | 435 | GSHP | hydronic | floor heating | ASHP | hydronic | 1984 | m-Si | 0.18 | 0.8 | 180 | 30
326 | 1.1 | 2275 | 0.15 | 0.15 | 2.1 | SIA | KfW45 | stb eps | UBA_KFW_40_wall_stb | 0.12 | UBA_all_stb | UBA_KfW_40_window | 0.74 | 0.5 | UBA_KfW_40_roof_stb | 0.11 | 0.13 | 281.0 281.0 281.0 281.0 |  | 131.5 131.5 131.5 131.5 | N E S W | 506 | 506 | 435 | ASHP | hydronic | floor heating | ASHP | hydronic | 441 | m-Si | 0.18 | 0.8 | 180 | 30
327 | 1.1 | 2275 | 0.15 | 0.15 | 2.1 | SIA | KfW45 | stb eps | UBA_KFW_40_wall_stb | 0.12 | UBA_all_stb | UBA_KfW_40_window | 0.74 | 0.5 | UBA_KfW_40_roof_stb | 0.11 | 0.13 | 281.0 281.0 281.0 281.0 |  | 131.5 131.5 131.5 131.5 | N E S W | 506 | 506 | 435 | Natural Gas | hydronic | floor heating | ASHP | hydronic | 375 | m-Si | 0.18 | 0.8 | 180 | 30
328 | 1.1 | 2275 | 0.15 | 0.15 | 2.1 | SIA | KfW45 | stb eps | UBA_KFW_40_wall_stb | 0.12 | UBA_all_stb | UBA_KfW_40_window | 0.74 | 0.5 | UBA_KfW_40_roof_stb | 0.11 | 0.13 | 281.0 281.0 281.0 281.0 |  | 131.5 131.5 131.5 131.5 | N E S W | 506 | 506 | 435 | Pellets | hydronic | floor heating | ASHP | hydronic | 950 | m-Si | 0.18 | 0.8 | 180 | 30
329 | 1.1 | 2275 | 0.15 | 0.15 | 2.1 | SIA | KfW45 | stb eps | UBA_KFW_40_wall_stb | 0.12 | UBA_all_stb | UBA_KfW_40_window | 0.74 | 0.5 | UBA_KfW_40_roof_stb | 0.11 | 0.13 | 281.0 281.0 281.0 281.0 |  | 131.5 131.5 131.5 131.5 | N E S W | 506 | 506 | 435 | electric | electric | electric | ASHP | hydronic | 1606 | m-Si | 0.18 | 0.8 | 180 | 30
330 | 1.1 | 2275 | 0.15 | 0.15 | 2.1 | SIA | EnEV | stb eps | UBA_EnEV_wall_stb | 0.25 | UBA_all_stb | UBA_EnEV_window | 1.3 | 0.5 | UBA_EnEV_roof_stb | 0.19 | 0.23 | 281.0 281.0 281.0 281.0 |  | 131.5 131.5 131.5 131.5 | N E S W | 506 | 506 | 435 | GSHP | hydronic | floor heating | ASHP | hydronic | 80 | m-Si | 0.18 | 0.8 | 180 | 30
331 | 1.1 | 2275 | 0.15 | 0.15 | 2.1 | SIA | EnEV | stb eps | UBA_EnEV_wall_stb | 0.25 | UBA_all_stb | UBA_EnEV_window | 1.3 | 0.5 | UBA_EnEV_roof_stb | 0.19 | 0.23 | 281.0 281.0 281.0 281.0 |  | 131.5 131.5 131.5 131.5 | N E S W | 506 | 506 | 435 | ASHP | hydronic | floor heating | ASHP | hydronic | 1055 | m-Si | 0.18 | 0.8 | 180 | 30
332 | 1.1 | 2275 | 0.15 | 0.15 | 2.1 | SIA | EnEV | stb eps | UBA_EnEV_wall_stb | 0.25 | UBA_all_stb | UBA_EnEV_window | 1.3 | 0.5 | UBA_EnEV_roof_stb | 0.19 | 0.23 | 281.0 281.0 281.0 281.0 |  | 131.5 131.5 131.5 131.5 | N E S W | 506 | 506 | 435 | Natural Gas | hydronic | floor heating | ASHP | hydronic | 1443 | m-Si | 0.18 | 0.8 | 180 | 30
333 | 1.1 | 2275 | 0.15 | 0.15 | 2.1 | SIA | EnEV | stb eps | UBA_EnEV_wall_stb | 0.25 | UBA_all_stb | UBA_EnEV_window | 1.3 | 0.5 | UBA_EnEV_roof_stb | 0.19 | 0.23 | 281.0 281.0 281.0 281.0 |  | 131.5 131.5 131.5 131.5 | N E S W | 506 | 506 | 435 | Pellets | hydronic | floor heating | ASHP | hydronic | 1923 | m-Si | 0.18 | 0.8 | 180 | 30
334 | 1.1 | 2275 | 0.15 | 0.15 | 2.1 | SIA | EnEV | stb eps | UBA_EnEV_wall_stb | 0.25 | UBA_all_stb | UBA_EnEV_window | 1.3 | 0.5 | UBA_EnEV_roof_stb | 0.19 | 0.23 | 281.0 281.0 281.0 281.0 |  | 131.5 131.5 131.5 131.5 | N E S W | 506 | 506 | 435 | electric | electric | electric | ASHP | hydronic | 361 | m-Si | 0.18 | 0.8 | 180 | 30
335 | 1.1 | 2275 | 0.15 | 0.15 | 2.1 | SIA | KfW45 | stb eps | UBA_KFW_40_wall_stb | 0.12 | UBA_all_stb | UBA_KfW_40_window | 0.74 | 0.5 | UBA_KfW_40_roof_stb | 0.11 | 0.13 | 281.0 281.0 281.0 281.0 |  | 131.5 131.5 131.5 131.5 | N E S W | 506 | 506 | 435 | GSHP | hydronic | floor heating | ASHP | hydronic | 1596 | m-Si | 0.18 | 0.8 | 180 | 30
336 | 1.1 | 2275 | 0.15 | 0.15 | 2.1 | SIA | KfW45 | stb eps | UBA_KFW_40_wall_stb | 0.12 | UBA_all_stb | UBA_KfW_40_window | 0.74 | 0.5 | UBA_KfW_40_roof_stb | 0.11 | 0.13 | 281.0 281.0 281.0 281.0 |  | 131.5 131.5 131.5 131.5 | N E S W | 506 | 506 | 435 | ASHP | hydronic | floor heating | ASHP | hydronic | 1521 | m-Si | 0.18 | 0.8 | 180 | 30
337 | 1.1 | 2275 | 0.15 | 0.15 | 2.1 | SIA | KfW45 | stb eps | UBA_KFW_40_wall_stb | 0.12 | UBA_all_stb | UBA_KfW_40_window | 0.74 | 0.5 | UBA_KfW_40_roof_stb | 0.11 | 0.13 | 281.0 281.0 281.0 281.0 |  | 131.5 131.5 131.5 131.5 | N E S W | 506 | 506 | 435 | Natural Gas | hydronic | floor heating | ASHP | hydronic | 1388 | m-Si | 0.18 | 0.8 | 180 | 30
338 | 1.1 | 2275 | 0.15 | 0.15 | 2.1 | SIA | KfW45 | stb eps | UBA_KFW_40_wall_stb | 0.12 | UBA_all_stb | UBA_KfW_40_window | 0.74 | 0.5 | UBA_KfW_40_roof_stb | 0.11 | 0.13 | 281.0 281.0 281.0 281.0 |  | 131.5 131.5 131.5 131.5 | N E S W | 506 | 506 | 435 | Pellets | hydronic | floor heating | ASHP | hydronic | 1438 | m-Si | 0.18 | 0.8 | 180 | 30
339 | 1.1 | 2275 | 0.15 | 0.15 | 2.1 | SIA | KfW45 | stb eps | UBA_KFW_40_wall_stb | 0.12 | UBA_all_stb | UBA_KfW_40_window | 0.74 | 0.5 | UBA_KfW_40_roof_stb | 0.11 | 0.13 | 281.0 281.0 281.0 281.0 |  | 131.5 131.5 131.5 131.5 | N E S W | 506 | 506 | 435 | electric | electric | electric | ASHP | hydronic | 1064 | m-Si | 0.18 | 0.8 | 180 | 30
340 | 1.1 | 2275 | 0.15 | 0.15 | 2.1 | SIA | EnEV | stb eps | UBA_EnEV_wall_stb | 0.25 | UBA_all_stb | UBA_EnEV_window | 1.3 | 0.5 | UBA_EnEV_roof_stb | 0.19 | 0.23 | 281.0 281.0 281.0 281.0 |  | 131.5 131.5 131.5 131.5 | N E S W | 506 | 506 | 435 | GSHP | hydronic | floor heating | GSHP | hydronic | 21 | m-Si | 0.18 | 0.8 | 180 | 30
341 | 1.1 | 2275 | 0.15 | 0.15 | 2.1 | SIA | EnEV | stb eps | UBA_EnEV_wall_stb | 0.25 | UBA_all_stb | UBA_EnEV_window | 1.3 | 0.5 | UBA_EnEV_roof_stb | 0.19 | 0.23 | 281.0 281.0 281.0 281.0 |  | 131.5 131.5 131.5 131.5 | N E S W | 506 | 506 | 435 | ASHP | hydronic | floor heating | GSHP | hydronic | 754 | m-Si | 0.18 | 0.8 | 180 | 30
342 | 1.1 | 2275 | 0.15 | 0.15 | 2.1 | SIA | EnEV | stb eps | UBA_EnEV_wall_stb | 0.25 | UBA_all_stb | UBA_EnEV_window | 1.3 | 0.5 | UBA_EnEV_roof_stb | 0.19 | 0.23 | 281.0 281.0 281.0 281.0 |  | 131.5 131.5 131.5 131.5 | N E S W | 506 | 506 | 435 | Natural Gas | hydronic | floor heating | GSHP | hydronic | 881 | m-Si | 0.18 | 0.8 | 180 | 30
343 | 1.1 | 2275 | 0.15 | 0.15 | 2.1 | SIA | EnEV | stb eps | UBA_EnEV_wall_stb | 0.25 | UBA_all_stb | UBA_EnEV_window | 1.3 | 0.5 | UBA_EnEV_roof_stb | 0.19 | 0.23 | 281.0 281.0 281.0 281.0 |  | 131.5 131.5 131.5 131.5 | N E S W | 506 | 506 | 435 | Pellets | hydronic | floor heating | GSHP | hydronic | 1125 | m-Si | 0.18 | 0.8 | 180 | 30
344 | 1.1 | 2275 | 0.15 | 0.15 | 2.1 | SIA | EnEV | stb eps | UBA_EnEV_wall_stb | 0.25 | UBA_all_stb | UBA_EnEV_window | 1.3 | 0.5 | UBA_EnEV_roof_stb | 0.19 | 0.23 | 281.0 281.0 281.0 281.0 |  | 131.5 131.5 131.5 131.5 | N E S W | 506 | 506 | 435 | electric | electric | electric | GSHP | hydronic | 1703 | m-Si | 0.18 | 0.8 | 180 | 30
345 | 1.1 | 2275 | 0.15 | 0.15 | 2.1 | SIA | KfW45 | stb eps | UBA_KFW_40_wall_stb | 0.12 | UBA_all_stb | UBA_KfW_40_window | 0.74 | 0.5 | UBA_KfW_40_roof_stb | 0.11 | 0.13 | 281.0 281.0 281.0 281.0 |  | 131.5 131.5 131.5 131.5 | N E S W | 506 | 506 | 435 | GSHP | hydronic | floor heating | GSHP | hydronic | 902 | m-Si | 0.18 | 0.8 | 180 | 30
346 | 1.1 | 2275 | 0.15 | 0.15 | 2.1 | SIA | KfW45 | stb eps | UBA_KFW_40_wall_stb | 0.12 | UBA_all_stb | UBA_KfW_40_window | 0.74 | 0.5 | UBA_KfW_40_roof_stb | 0.11 | 0.13 | 281.0 281.0 281.0 281.0 |  | 131.5 131.5 131.5 131.5 | N E S W | 506 | 506 | 435 | ASHP | hydronic | floor heating | GSHP | hydronic | 1768 | m-Si | 0.18 | 0.8 | 180 | 30
347 | 1.1 | 2275 | 0.15 | 0.15 | 2.1 | SIA | KfW45 | stb eps | UBA_KFW_40_wall_stb | 0.12 | UBA_all_stb | UBA_KfW_40_window | 0.74 | 0.5 | UBA_KfW_40_roof_stb | 0.11 | 0.13 | 281.0 281.0 281.0 281.0 |  | 131.5 131.5 131.5 131.5 | N E S W | 506 | 506 | 435 | Natural Gas | hydronic | floor heating | GSHP | hydronic | 1466 | m-Si | 0.18 | 0.8 | 180 | 30
348 | 1.1 | 2275 | 0.15 | 0.15 | 2.1 | SIA | KfW45 | stb eps | UBA_KFW_40_wall_stb | 0.12 | UBA_all_stb | UBA_KfW_40_window | 0.74 | 0.5 | UBA_KfW_40_roof_stb | 0.11 | 0.13 | 281.0 281.0 281.0 281.0 |  | 131.5 131.5 131.5 131.5 | N E S W | 506 | 506 | 435 | Pellets | hydronic | floor heating | GSHP | hydronic | 705 | m-Si | 0.18 | 0.8 | 180 | 30
349 | 1.1 | 2275 | 0.15 | 0.15 | 2.1 | SIA | KfW45 | stb eps | UBA_KFW_40_wall_stb | 0.12 | UBA_all_stb | UBA_KfW_40_window | 0.74 | 0.5 | UBA_KfW_40_roof_stb | 0.11 | 0.13 | 281.0 281.0 281.0 281.0 |  | 131.5 131.5 131.5 131.5 | N E S W | 506 | 506 | 435 | electric | electric | electric | GSHP | hydronic | 1495 | m-Si | 0.18 | 0.8 | 180 | 30
350 | 1.1 | 2275 | 0.15 | 0.15 | 2.1 | SIA | EnEV | stb eps | UBA_EnEV_wall_stb | 0.25 | UBA_all_stb | UBA_EnEV_window | 1.3 | 0.5 | UBA_EnEV_roof_stb | 0.19 | 0.23 | 281.0 281.0 281.0 281.0 |  | 131.5 131.5 131.5 131.5 | N E S W | 506 | 506 | 435 | GSHP | hydronic | floor heating | GSHP | hydronic | 1963 | m-Si | 0.18 | 0.8 | 180 | 30
351 | 1.1 | 2275 | 0.15 | 0.15 | 2.1 | SIA | EnEV | stb eps | UBA_EnEV_wall_stb | 0.25 | UBA_all_stb | UBA_EnEV_window | 1.3 | 0.5 | UBA_EnEV_roof_stb | 0.19 | 0.23 | 281.0 281.0 281.0 281.0 |  | 131.5 131.5 131.5 131.5 | N E S W | 506 | 506 | 435 | ASHP | hydronic | floor heating | GSHP | hydronic | 755 | m-Si | 0.18 | 0.8 | 180 | 30
352 | 1.1 | 2275 | 0.15 | 0.15 | 2.1 | SIA | EnEV | stb eps | UBA_EnEV_wall_stb | 0.25 | UBA_all_stb | UBA_EnEV_window | 1.3 | 0.5 | UBA_EnEV_roof_stb | 0.19 | 0.23 | 281.0 281.0 281.0 281.0 |  | 131.5 131.5 131.5 131.5 | N E S W | 506 | 506 | 435 | Natural Gas | hydronic | floor heating | GSHP | hydronic | 1036 | m-Si | 0.18 | 0.8 | 180 | 30
353 | 1.1 | 2275 | 0.15 | 0.15 | 2.1 | SIA | EnEV | stb eps | UBA_EnEV_wall_stb | 0.25 | UBA_all_stb | UBA_EnEV_window | 1.3 | 0.5 | UBA_EnEV_roof_stb | 0.19 | 0.23 | 281.0 281.0 281.0 281.0 |  | 131.5 131.5 131.5 131.5 | N E S W | 506 | 506 | 435 | Pellets | hydronic | floor heating | GSHP | hydronic | 296 | m-Si | 0.18 | 0.8 | 180 | 30
354 | 1.1 | 2275 | 0.15 | 0.15 | 2.1 | SIA | EnEV | stb eps | UBA_EnEV_wall_stb | 0.25 | UBA_all_stb | UBA_EnEV_window | 1.3 | 0.5 | UBA_EnEV_roof_stb | 0.19 | 0.23 | 281.0 281.0 281.0 281.0 |  | 131.5 131.5 131.5 131.5 | N E S W | 506 | 506 | 435 | electric | electric | electric | GSHP | hydronic | 413 | m-Si | 0.18 | 0.8 | 180 | 30
355 | 1.1 | 2275 | 0.15 | 0.15 | 2.1 | SIA | KfW45 | stb eps | UBA_KFW_40_wall_stb | 0.12 | UBA_all_stb | UBA_KfW_40_window | 0.74 | 0.5 | UBA_KfW_40_roof_stb | 0.11 | 0.13 | 281.0 281.0 281.0 281.0 |  | 131.5 131.5 131.5 131.5 | N E S W | 506 | 506 | 435 | GSHP | hydronic | floor heating | GSHP | hydronic | 706 | m-Si | 0.18 | 0.8 | 180 | 30
356 | 1.1 | 2275 | 0.15 | 0.15 | 2.1 | SIA | KfW45 | stb eps | UBA_KFW_40_wall_stb | 0.12 | UBA_all_stb | UBA_KfW_40_window | 0.74 | 0.5 | UBA_KfW_40_roof_stb | 0.11 | 0.13 | 281.0 281.0 281.0 281.0 |  | 131.5 131.5 131.5 131.5 | N E S W | 506 | 506 | 435 | ASHP | hydronic | floor heating | GSHP | hydronic | 369 | m-Si | 0.18 | 0.8 | 180 | 30
357 | 1.1 | 2275 | 0.15 | 0.15 | 2.1 | SIA | KfW45 | stb eps | UBA_KFW_40_wall_stb | 0.12 | UBA_all_stb | UBA_KfW_40_window | 0.74 | 0.5 | UBA_KfW_40_roof_stb | 0.11 | 0.13 | 281.0 281.0 281.0 281.0 |  | 131.5 131.5 131.5 131.5 | N E S W | 506 | 506 | 435 | Natural Gas | hydronic | floor heating | GSHP | hydronic | 633 | m-Si | 0.18 | 0.8 | 180 | 30
358 | 1.1 | 2275 | 0.15 | 0.15 | 2.1 | SIA | KfW45 | stb eps | UBA_KFW_40_wall_stb | 0.12 | UBA_all_stb | UBA_KfW_40_window | 0.74 | 0.5 | UBA_KfW_40_roof_stb | 0.11 | 0.13 | 281.0 281.0 281.0 281.0 |  | 131.5 131.5 131.5 131.5 | N E S W | 506 | 506 | 435 | Pellets | hydronic | floor heating | GSHP | hydronic | 653 | m-Si | 0.18 | 0.8 | 180 | 30
359 | 1.1 | 2275 | 0.15 | 0.15 | 2.1 | SIA | KfW45 | stb eps | UBA_KFW_40_wall_stb | 0.12 | UBA_all_stb | UBA_KfW_40_window | 0.74 | 0.5 | UBA_KfW_40_roof_stb | 0.11 | 0.13 | 281.0 281.0 281.0 281.0 |  | 131.5 131.5 131.5 131.5 | N E S W | 506 | 506 | 435 | electric | electric | electric | GSHP | hydronic | 237 | m-Si | 0.18 | 0.8 | 180 | 30
360 | 1.1 | 2275 | 0.15 | 0.15 | 2.1 | SIA | EnEV | stb eps | UBA_EnEV_wall_stb | 0.25 | UBA_all_stb | UBA_EnEV_window | 1.3 | 0.5 | UBA_EnEV_roof_stb | 0.19 | 0.23 | 281.0 281.0 281.0 281.0 |  | 131.5 131.5 131.5 131.5 | N E S W | 506 | 506 | 435 | GSHP | hydronic | floor heating | ASHP | hydronic | 1384 | m-Si | 0.18 | 0.8 | 180 | 30
361 | 1.1 | 2275 | 0.15 | 0.15 | 2.1 | SIA | EnEV | stb eps | UBA_EnEV_wall_stb | 0.25 | UBA_all_stb | UBA_EnEV_window | 1.3 | 0.5 | UBA_EnEV_roof_stb | 0.19 | 0.23 | 281.0 281.0 281.0 281.0 |  | 131.5 131.5 131.5 131.5 | N E S W | 506 | 506 | 435 | ASHP | hydronic | floor heating | ASHP | hydronic | 1792 | m-Si | 0.18 | 0.8 | 180 | 30
362 | 1.1 | 2275 | 0.15 | 0.15 | 2.1 | SIA | EnEV | stb eps | UBA_EnEV_wall_stb | 0.25 | UBA_all_stb | UBA_EnEV_window | 1.3 | 0.5 | UBA_EnEV_roof_stb | 0.19 | 0.23 | 281.0 281.0 281.0 281.0 |  | 131.5 131.5 131.5 131.5 | N E S W | 506 | 506 | 435 | Natural Gas | hydronic | floor heating | ASHP | hydronic | 676 | m-Si | 0.18 | 0.8 | 180 | 30
363 | 1.1 | 2275 | 0.15 | 0.15 | 2.1 | SIA | EnEV | stb eps | UBA_EnEV_wall_stb | 0.25 | UBA_all_stb | UBA_EnEV_window | 1.3 | 0.5 | UBA_EnEV_roof_stb | 0.19 | 0.23 | 281.0 281.0 281.0 281.0 |  | 131.5 131.5 131.5 131.5 | N E S W | 506 | 506 | 435 | Pellets | hydronic | floor heating | ASHP | hydronic | 937 | m-Si | 0.18 | 0.8 | 180 | 30
364 | 1.1 | 2275 | 0.15 | 0.15 | 2.1 | SIA | EnEV | stb eps | UBA_EnEV_wall_stb | 0.25 | UBA_all_stb | UBA_EnEV_window | 1.3 | 0.5 | UBA_EnEV_roof_stb | 0.19 | 0.23 | 281.0 281.0 281.0 281.0 |  | 131.5 131.5 131.5 131.5 | N E S W | 506 | 506 | 435 | electric | electric | electric | ASHP | hydronic | 1630 | m-Si | 0.18 | 0.8 | 180 | 30
365 | 1.1 | 2275 | 0.15 | 0.15 | 2.1 | SIA | KfW45 | stb eps | UBA_KFW_40_wall_stb | 0.12 | UBA_all_stb | UBA_KfW_40_window | 0.74 | 0.5 | UBA_KfW_40_roof_stb | 0.11 | 0.13 | 281.0 281.0 281.0 281.0 |  | 131.5 131.5 131.5 131.5 | N E S W | 506 | 506 | 435 | GSHP | hydronic | floor heating | ASHP | hydronic | 1665 | m-Si | 0.18 | 0.8 | 180 | 30
366 | 1.1 | 2275 | 0.15 | 0.15 | 2.1 | SIA | KfW45 | stb eps | UBA_KFW_40_wall_stb | 0.12 | UBA_all_stb | UBA_KfW_40_window | 0.74 | 0.5 | UBA_KfW_40_roof_stb | 0.11 | 0.13 | 281.0 281.0 281.0 281.0 |  | 131.5 131.5 131.5 131.5 | N E S W | 506 | 506 | 435 | ASHP | hydronic | floor heating | ASHP | hydronic | 1576 | m-Si | 0.18 | 0.8 | 180 | 30
367 | 1.1 | 2275 | 0.15 | 0.15 | 2.1 | SIA | KfW45 | stb eps | UBA_KFW_40_wall_stb | 0.12 | UBA_all_stb | UBA_KfW_40_window | 0.74 | 0.5 | UBA_KfW_40_roof_stb | 0.11 | 0.13 | 281.0 281.0 281.0 281.0 |  | 131.5 131.5 131.5 131.5 | N E S W | 506 | 506 | 435 | Natural Gas | hydronic | floor heating | ASHP | hydronic | 1277 | m-Si | 0.18 | 0.8 | 180 | 30
368 | 1.1 | 2275 | 0.15 | 0.15 | 2.1 | SIA | KfW45 | stb eps | UBA_KFW_40_wall_stb | 0.12 | UBA_all_stb | UBA_KfW_40_window | 0.74 | 0.5 | UBA_KfW_40_roof_stb | 0.11 | 0.13 | 281.0 281.0 281.0 281.0 |  | 131.5 131.5 131.5 131.5 | N E S W | 506 | 506 | 435 | Pellets | hydronic | floor heating | ASHP | hydronic | 336 | m-Si | 0.18 | 0.8 | 180 | 30
369 | 1.1 | 2275 | 0.15 | 0.15 | 2.1 | SIA | KfW45 | stb eps | UBA_KFW_40_wall_stb | 0.12 | UBA_all_stb | UBA_KfW_40_window | 0.74 | 0.5 | UBA_KfW_40_roof_stb | 0.11 | 0.13 | 281.0 281.0 281.0 281.0 |  | 131.5 131.5 131.5 131.5 | N E S W | 506 | 506 | 435 | electric | electric | electric | ASHP | hydronic | 56 | m-Si | 0.18 | 0.8 | 180 | 30
370 | 1.1 | 2275 | 0.15 | 0.15 | 2.1 | SIA | EnEV | stb eps | UBA_EnEV_wall_stb | 0.25 | UBA_all_stb | UBA_EnEV_window | 1.3 | 0.5 | UBA_EnEV_roof_stb | 0.19 | 0.23 | 281.0 281.0 281.0 281.0 |  | 131.5 131.5 131.5 131.5 | N E S W | 506 | 506 | 435 | GSHP | hydronic | floor heating | ASHP | hydronic | 1672 | m-Si | 0.18 | 0.8 | 180 | 30
371 | 1.1 | 2275 | 0.15 | 0.15 | 2.1 | SIA | EnEV | stb eps | UBA_EnEV_wall_stb | 0.25 | UBA_all_stb | UBA_EnEV_window | 1.3 | 0.5 | UBA_EnEV_roof_stb | 0.19 | 0.23 | 281.0 281.0 281.0 281.0 |  | 131.5 131.5 131.5 131.5 | N E S W | 506 | 506 | 435 | ASHP | hydronic | floor heating | ASHP | hydronic | 1969 | m-Si | 0.18 | 0.8 | 180 | 30
372 | 1.1 | 2275 | 0.15 | 0.15 | 2.1 | SIA | EnEV | stb eps | UBA_EnEV_wall_stb | 0.25 | UBA_all_stb | UBA_EnEV_window | 1.3 | 0.5 | UBA_EnEV_roof_stb | 0.19 | 0.23 | 281.0 281.0 281.0 281.0 |  | 131.5 131.5 131.5 131.5 | N E S W | 506 | 506 | 435 | Natural Gas | hydronic | floor heating | ASHP | hydronic | 1181 | m-Si | 0.18 | 0.8 | 180 | 30
373 | 1.1 | 2275 | 0.15 | 0.15 | 2.1 | SIA | EnEV | stb eps | UBA_EnEV_wall_stb | 0.25 | UBA_all_stb | UBA_EnEV_window | 1.3 | 0.5 | UBA_EnEV_roof_stb | 0.19 | 0.23 | 281.0 281.0 281.0 281.0 |  | 131.5 131.5 131.5 131.5 | N E S W | 506 | 506 | 435 | Pellets | hydronic | floor heating | ASHP | hydronic | 29 | m-Si | 0.18 | 0.8 | 180 | 30
374 | 1.1 | 2275 | 0.15 | 0.15 | 2.1 | SIA | EnEV | stb eps | UBA_EnEV_wall_stb | 0.25 | UBA_all_stb | UBA_EnEV_window | 1.3 | 0.5 | UBA_EnEV_roof_stb | 0.19 | 0.23 | 281.0 281.0 281.0 281.0 |  | 131.5 131.5 131.5 131.5 | N E S W | 506 | 506 | 435 | electric | electric | electric | ASHP | hydronic | 1514 | m-Si | 0.18 | 0.8 | 180 | 30
375 | 1.1 | 2275 | 0.15 | 0.15 | 2.1 | SIA | KfW45 | stb eps | UBA_KFW_40_wall_stb | 0.12 | UBA_all_stb | UBA_KfW_40_window | 0.74 | 0.5 | UBA_KfW_40_roof_stb | 0.11 | 0.13 | 281.0 281.0 281.0 281.0 |  | 131.5 131.5 131.5 131.5 | N E S W | 506 | 506 | 435 | GSHP | hydronic | floor heating | ASHP | hydronic | 1865 | m-Si | 0.18 | 0.8 | 180 | 30
376 | 1.1 | 2275 | 0.15 | 0.15 | 2.1 | SIA | KfW45 | stb eps | UBA_KFW_40_wall_stb | 0.12 | UBA_all_stb | UBA_KfW_40_window | 0.74 | 0.5 | UBA_KfW_40_roof_stb | 0.11 | 0.13 | 281.0 281.0 281.0 281.0 |  | 131.5 131.5 131.5 131.5 | N E S W | 506 | 506 | 435 | ASHP | hydronic | floor heating | ASHP | hydronic | 451 | m-Si | 0.18 | 0.8 | 180 | 30
377 | 1.1 | 2275 | 0.15 | 0.15 | 2.1 | SIA | KfW45 | stb eps | UBA_KFW_40_wall_stb | 0.12 | UBA_all_stb | UBA_KfW_40_window | 0.74 | 0.5 | UBA_KfW_40_roof_stb | 0.11 | 0.13 | 281.0 281.0 281.0 281.0 |  | 131.5 131.5 131.5 131.5 | N E S W | 506 | 506 | 435 | Natural Gas | hydronic | floor heating | ASHP | hydronic | 479 | m-Si | 0.18 | 0.8 | 180 | 30
378 | 1.1 | 2275 | 0.15 | 0.15 | 2.1 | SIA | KfW45 | stb eps | UBA_KFW_40_wall_stb | 0.12 | UBA_all_stb | UBA_KfW_40_window | 0.74 | 0.5 | UBA_KfW_40_roof_stb | 0.11 | 0.13 | 281.0 281.0 281.0 281.0 |  | 131.5 131.5 131.5 131.5 | N E S W | 506 | 506 | 435 | Pellets | hydronic | floor heating | ASHP | hydronic | 365 | m-Si | 0.18 | 0.8 | 180 | 30
379 | 1.1 | 2275 | 0.15 | 0.15 | 2.1 | SIA | KfW45 | stb eps | UBA_KFW_40_wall_stb | 0.12 | UBA_all_stb | UBA_KfW_40_window | 0.74 | 0.5 | UBA_KfW_40_roof_stb | 0.11 | 0.13 | 281.0 281.0 281.0 281.0 |  | 131.5 131.5 131.5 131.5 | N E S W | 506 | 506 | 435 | electric | electric | electric | ASHP | hydronic | 783 | m-Si | 0.18 | 0.8 | 180 | 30
380 | 1.1 | 2275 | 0.15 | 0.15 | 2.1 | SIA | EnEV | stb eps | UBA_EnEV_wall_stb | 0.25 | UBA_all_stb | UBA_EnEV_window | 1.3 | 0.5 | UBA_EnEV_roof_stb | 0.19 | 0.23 | 281.0 281.0 281.0 281.0 |  | 131.5 131.5 131.5 131.5 | N E S W | 506 | 506 | 435 | GSHP | hydronic | floor heating | GSHP | hydronic | 330 | m-Si | 0.18 | 0.8 | 180 | 30
381 | 1.1 | 2275 | 0.15 | 0.15 | 2.1 | SIA | EnEV | stb eps | UBA_EnEV_wall_stb | 0.25 | UBA_all_stb | UBA_EnEV_window | 1.3 | 0.5 | UBA_EnEV_roof_stb | 0.19 | 0.23 | 281.0 281.0 281.0 281.0 |  | 131.5 131.5 131.5 131.5 | N E S W | 506 | 506 | 435 | ASHP | hydronic | floor heating | GSHP | hydronic | 1913 | m-Si | 0.18 | 0.8 | 180 | 30
382 | 1.1 | 2275 | 0.15 | 0.15 | 2.1 | SIA | EnEV | stb eps | UBA_EnEV_wall_stb | 0.25 | UBA_all_stb | UBA_EnEV_window | 1.3 | 0.5 | UBA_EnEV_roof_stb | 0.19 | 0.23 | 281.0 281.0 281.0 281.0 |  | 131.5 131.5 131.5 131.5 | N E S W | 506 | 506 | 435 | Natural Gas | hydronic | floor heating | GSHP | hydronic | 924 | m-Si | 0.18 | 0.8 | 180 | 30
383 | 1.1 | 2275 | 0.15 | 0.15 | 2.1 | SIA | EnEV | stb eps | UBA_EnEV_wall_stb | 0.25 | UBA_all_stb | UBA_EnEV_window | 1.3 | 0.5 | UBA_EnEV_roof_stb | 0.19 | 0.23 | 281.0 281.0 281.0 281.0 |  | 131.5 131.5 131.5 131.5 | N E S W | 506 | 506 | 435 | Pellets | hydronic | floor heating | GSHP | hydronic | 1142 | m-Si | 0.18 | 0.8 | 180 | 30
384 | 1.1 | 2275 | 0.15 | 0.15 | 2.1 | SIA | EnEV | stb eps | UBA_EnEV_wall_stb | 0.25 | UBA_all_stb | UBA_EnEV_window | 1.3 | 0.5 | UBA_EnEV_roof_stb | 0.19 | 0.23 | 281.0 281.0 281.0 281.0 |  | 131.5 131.5 131.5 131.5 | N E S W | 506 | 506 | 435 | electric | electric | electric | GSHP | hydronic | 1000 | m-Si | 0.18 | 0.8 | 180 | 30
385 | 1.1 | 2275 | 0.15 | 0.15 | 2.1 | SIA | KfW45 | stb eps | UBA_KFW_40_wall_stb | 0.12 | UBA_all_stb | UBA_KfW_40_window | 0.74 | 0.5 | UBA_KfW_40_roof_stb | 0.11 | 0.13 | 281.0 281.0 281.0 281.0 |  | 131.5 131.5 131.5 131.5 | N E S W | 506 | 506 | 435 | GSHP | hydronic | floor heating | GSHP | hydronic | 1859 | m-Si | 0.18 | 0.8 | 180 | 30
386 | 1.1 | 2275 | 0.15 | 0.15 | 2.1 | SIA | KfW45 | stb eps | UBA_KFW_40_wall_stb | 0.12 | UBA_all_stb | UBA_KfW_40_window | 0.74 | 0.5 | UBA_KfW_40_roof_stb | 0.11 | 0.13 | 281.0 281.0 281.0 281.0 |  | 131.5 131.5 131.5 131.5 | N E S W | 506 | 506 | 435 | ASHP | hydronic | floor heating | GSHP | hydronic | 1727 | m-Si | 0.18 | 0.8 | 180 | 30
387 | 1.1 | 2275 | 0.15 | 0.15 | 2.1 | SIA | KfW45 | stb eps | UBA_KFW_40_wall_stb | 0.12 | UBA_all_stb | UBA_KfW_40_window | 0.74 | 0.5 | UBA_KfW_40_roof_stb | 0.11 | 0.13 | 281.0 281.0 281.0 281.0 |  | 131.5 131.5 131.5 131.5 | N E S W | 506 | 506 | 435 | Natural Gas | hydronic | floor heating | GSHP | hydronic | 89 | m-Si | 0.18 | 0.8 | 180 | 30
388 | 1.1 | 2275 | 0.15 | 0.15 | 2.1 | SIA | KfW45 | stb eps | UBA_KFW_40_wall_stb | 0.12 | UBA_all_stb | UBA_KfW_40_window | 0.74 | 0.5 | UBA_KfW_40_roof_stb | 0.11 | 0.13 | 281.0 281.0 281.0 281.0 |  | 131.5 131.5 131.5 131.5 | N E S W | 506 | 506 | 435 | Pellets | hydronic | floor heating | GSHP | hydronic | 124 | m-Si | 0.18 | 0.8 | 180 | 30
389 | 1.1 | 2275 | 0.15 | 0.15 | 2.1 | SIA | KfW45 | stb eps | UBA_KFW_40_wall_stb | 0.12 | UBA_all_stb | UBA_KfW_40_window | 0.74 | 0.5 | UBA_KfW_40_roof_stb | 0.11 | 0.13 | 281.0 281.0 281.0 281.0 |  | 131.5 131.5 131.5 131.5 | N E S W | 506 | 506 | 435 | electric | electric | electric | GSHP | hydronic | 1395 | m-Si | 0.18 | 0.8 | 180 | 30
390 | 1.1 | 2275 | 0.15 | 0.15 | 2.1 | SIA | EnEV | stb eps | UBA_EnEV_wall_stb | 0.25 | UBA_all_stb | UBA_EnEV_window | 1.3 | 0.5 | UBA_EnEV_roof_stb | 0.19 | 0.23 | 281.0 281.0 281.0 281.0 |  | 131.5 131.5 131.5 131.5 | N E S W | 506 | 506 | 435 | GSHP | hydronic | floor heating | GSHP | hydronic | 582 | m-Si | 0.18 | 0.8 | 180 | 30
391 | 1.1 | 2275 | 0.15 | 0.15 | 2.1 | SIA | EnEV | stb eps | UBA_EnEV_wall_stb | 0.25 | UBA_all_stb | UBA_EnEV_window | 1.3 | 0.5 | UBA_EnEV_roof_stb | 0.19 | 0.23 | 281.0 281.0 281.0 281.0 |  | 131.5 131.5 131.5 131.5 | N E S W | 506 | 506 | 435 | ASHP | hydronic | floor heating | GSHP | hydronic | 785 | m-Si | 0.18 | 0.8 | 180 | 30
392 | 1.1 | 2275 | 0.15 | 0.15 | 2.1 | SIA | EnEV | stb eps | UBA_EnEV_wall_stb | 0.25 | UBA_all_stb | UBA_EnEV_window | 1.3 | 0.5 | UBA_EnEV_roof_stb | 0.19 | 0.23 | 281.0 281.0 281.0 281.0 |  | 131.5 131.5 131.5 131.5 | N E S W | 506 | 506 | 435 | Natural Gas | hydronic | floor heating | GSHP | hydronic | 585 | m-Si | 0.18 | 0.8 | 180 | 30
393 | 1.1 | 2275 | 0.15 | 0.15 | 2.1 | SIA | EnEV | stb eps | UBA_EnEV_wall_stb | 0.25 | UBA_all_stb | UBA_EnEV_window | 1.3 | 0.5 | UBA_EnEV_roof_stb | 0.19 | 0.23 | 281.0 281.0 281.0 281.0 |  | 131.5 131.5 131.5 131.5 | N E S W | 506 | 506 | 435 | Pellets | hydronic | floor heating | GSHP | hydronic | 1018 | m-Si | 0.18 | 0.8 | 180 | 30
394 | 1.1 | 2275 | 0.15 | 0.15 | 2.1 | SIA | EnEV | stb eps | UBA_EnEV_wall_stb | 0.25 | UBA_all_stb | UBA_EnEV_window | 1.3 | 0.5 | UBA_EnEV_roof_stb | 0.19 | 0.23 | 281.0 281.0 281.0 281.0 |  | 131.5 131.5 131.5 131.5 | N E S W | 506 | 506 | 435 | electric | electric | electric | GSHP | hydronic | 705 | m-Si | 0.18 | 0.8 | 180 | 30
395 | 1.1 | 2275 | 0.15 | 0.15 | 2.1 | SIA | KfW45 | stb eps | UBA_KFW_40_wall_stb | 0.12 | UBA_all_stb | UBA_KfW_40_window | 0.74 | 0.5 | UBA_KfW_40_roof_stb | 0.11 | 0.13 | 281.0 281.0 281.0 281.0 |  | 131.5 131.5 131.5 131.5 | N E S W | 506 | 506 | 435 | GSHP | hydronic | floor heating | GSHP | hydronic | 755 | m-Si | 0.18 | 0.8 | 180 | 30
396 | 1.1 | 2275 | 0.15 | 0.15 | 2.1 | SIA | KfW45 | stb eps | UBA_KFW_40_wall_stb | 0.12 | UBA_all_stb | UBA_KfW_40_window | 0.74 | 0.5 | UBA_KfW_40_roof_stb | 0.11 | 0.13 | 281.0 281.0 281.0 281.0 |  | 131.5 131.5 131.5 131.5 | N E S W | 506 | 506 | 435 | ASHP | hydronic | floor heating | GSHP | hydronic | 660 | m-Si | 0.18 | 0.8 | 180 | 30
397 | 1.1 | 2275 | 0.15 | 0.15 | 2.1 | SIA | KfW45 | stb eps | UBA_KFW_40_wall_stb | 0.12 | UBA_all_stb | UBA_KfW_40_window | 0.74 | 0.5 | UBA_KfW_40_roof_stb | 0.11 | 0.13 | 281.0 281.0 281.0 281.0 |  | 131.5 131.5 131.5 131.5 | N E S W | 506 | 506 | 435 | Natural Gas | hydronic | floor heating | GSHP | hydronic | 431 | m-Si | 0.18 | 0.8 | 180 | 30
398 | 1.1 | 2275 | 0.15 | 0.15 | 2.1 | SIA | KfW45 | stb eps | UBA_KFW_40_wall_stb | 0.12 | UBA_all_stb | UBA_KfW_40_window | 0.74 | 0.5 | UBA_KfW_40_roof_stb | 0.11 | 0.13 | 281.0 281.0 281.0 281.0 |  | 131.5 131.5 131.5 131.5 | N E S W | 506 | 506 | 435 | Pellets | hydronic | floor heating | GSHP | hydronic | 869 | m-Si | 0.18 | 0.8 | 180 | 30
399 | 1.1 | 2275 | 0.15 | 0.15 | 2.1 | SIA | KfW45 | stb eps | UBA_KFW_40_wall_stb | 0.12 | UBA_all_stb | UBA_KfW_40_window | 0.74 | 0.5 | UBA_KfW_40_roof_stb | 0.11 | 0.13 | 281.0 281.0 281.0 281.0 |  | 131.5 131.5 131.5 131.5 | N E S W | 506 | 506 | 435 | electric | electric | electric | GSHP | hydronic | 1744 | m-Si | 0.18 | 0.8 | 180 | 30
400 | 1.1 | 2275 | 0.15 | 0.15 | 2.1 | SIA | EnEV | stb eps | UBA_EnEV_wall_stb | 0.25 | UBA_all_stb | UBA_EnEV_window | 1.3 | 0.5 | UBA_EnEV_roof_stb | 0.19 | 0.23 | 281.0 281.0 281.0 281.0 |  | 131.5 131.5 131.5 131.5 | N E S W | 506 | 506 | 435 | GSHP | hydronic | floor heating | ASHP | hydronic | 174 | m-Si | 0.18 | 0.8 | 180 | 30
401 | 1.1 | 2275 | 0.15 | 0.15 | 2.1 | SIA | EnEV | stb eps | UBA_EnEV_wall_stb | 0.25 | UBA_all_stb | UBA_EnEV_window | 1.3 | 0.5 | UBA_EnEV_roof_stb | 0.19 | 0.23 | 281.0 281.0 281.0 281.0 |  | 131.5 131.5 131.5 131.5 | N E S W | 506 | 506 | 435 | ASHP | hydronic | floor heating | ASHP | hydronic | 1049 | m-Si | 0.18 | 0.8 | 180 | 30
402 | 1.1 | 2275 | 0.15 | 0.15 | 2.1 | SIA | EnEV | stb eps | UBA_EnEV_wall_stb | 0.25 | UBA_all_stb | UBA_EnEV_window | 1.3 | 0.5 | UBA_EnEV_roof_stb | 0.19 | 0.23 | 281.0 281.0 281.0 281.0 |  | 131.5 131.5 131.5 131.5 | N E S W | 506 | 506 | 435 | Natural Gas | hydronic | floor heating | ASHP | hydronic | 724 | m-Si | 0.18 | 0.8 | 180 | 30
403 | 1.1 | 2275 | 0.15 | 0.15 | 2.1 | SIA | EnEV | stb eps | UBA_EnEV_wall_stb | 0.25 | UBA_all_stb | UBA_EnEV_window | 1.3 | 0.5 | UBA_EnEV_roof_stb | 0.19 | 0.23 | 281.0 281.0 281.0 281.0 |  | 131.5 131.5 131.5 131.5 | N E S W | 506 | 506 | 435 | Pellets | hydronic | floor heating | ASHP | hydronic | 1295 | m-Si | 0.18 | 0.8 | 180 | 30
404 | 1.1 | 2275 | 0.15 | 0.15 | 2.1 | SIA | EnEV | stb eps | UBA_EnEV_wall_stb | 0.25 | UBA_all_stb | UBA_EnEV_window | 1.3 | 0.5 | UBA_EnEV_roof_stb | 0.19 | 0.23 | 281.0 281.0 281.0 281.0 |  | 131.5 131.5 131.5 131.5 | N E S W | 506 | 506 | 435 | electric | electric | electric | ASHP | hydronic | 1395 | m-Si | 0.18 | 0.8 | 180 | 30
405 | 1.1 | 2275 | 0.15 | 0.15 | 2.1 | SIA | KfW45 | stb eps | UBA_KFW_40_wall_stb | 0.12 | UBA_all_stb | UBA_KfW_40_window | 0.74 | 0.5 | UBA_KfW_40_roof_stb | 0.11 | 0.13 | 281.0 281.0 281.0 281.0 |  | 131.5 131.5 131.5 131.5 | N E S W | 506 | 506 | 435 | GSHP | hydronic | floor heating | ASHP | hydronic | 161 | m-Si | 0.18 | 0.8 | 180 | 30
406 | 1.1 | 2275 | 0.15 | 0.15 | 2.1 | SIA | KfW45 | stb eps | UBA_KFW_40_wall_stb | 0.12 | UBA_all_stb | UBA_KfW_40_window | 0.74 | 0.5 | UBA_KfW_40_roof_stb | 0.11 | 0.13 | 281.0 281.0 281.0 281.0 |  | 131.5 131.5 131.5 131.5 | N E S W | 506 | 506 | 435 | ASHP | hydronic | floor heating | ASHP | hydronic | 1078 | m-Si | 0.18 | 0.8 | 180 | 30
407 | 1.1 | 2275 | 0.15 | 0.15 | 2.1 | SIA | KfW45 | stb eps | UBA_KFW_40_wall_stb | 0.12 | UBA_all_stb | UBA_KfW_40_window | 0.74 | 0.5 | UBA_KfW_40_roof_stb | 0.11 | 0.13 | 281.0 281.0 281.0 281.0 |  | 131.5 131.5 131.5 131.5 | N E S W | 506 | 506 | 435 | Natural Gas | hydronic | floor heating | ASHP | hydronic | 278 | m-Si | 0.18 | 0.8 | 180 | 30
408 | 1.1 | 2275 | 0.15 | 0.15 | 2.1 | SIA | KfW45 | stb eps | UBA_KFW_40_wall_stb | 0.12 | UBA_all_stb | UBA_KfW_40_window | 0.74 | 0.5 | UBA_KfW_40_roof_stb | 0.11 | 0.13 | 281.0 281.0 281.0 281.0 |  | 131.5 131.5 131.5 131.5 | N E S W | 506 | 506 | 435 | Pellets | hydronic | floor heating | ASHP | hydronic | 1167 | m-Si | 0.18 | 0.8 | 180 | 30
409 | 1.1 | 2275 | 0.15 | 0.15 | 2.1 | SIA | KfW45 | stb eps | UBA_KFW_40_wall_stb | 0.12 | UBA_all_stb | UBA_KfW_40_window | 0.74 | 0.5 | UBA_KfW_40_roof_stb | 0.11 | 0.13 | 281.0 281.0 281.0 281.0 |  | 131.5 131.5 131.5 131.5 | N E S W | 506 | 506 | 435 | electric | electric | electric | ASHP | hydronic | 119 | m-Si | 0.18 | 0.8 | 180 | 30
410 | 1.1 | 2275 | 0.15 | 0.15 | 2.1 | SIA | EnEV | stb eps | UBA_EnEV_wall_stb | 0.25 | UBA_all_stb | UBA_EnEV_window | 1.3 | 0.5 | UBA_EnEV_roof_stb | 0.19 | 0.23 | 281.0 281.0 281.0 281.0 |  | 131.5 131.5 131.5 131.5 | N E S W | 506 | 506 | 435 | GSHP | hydronic | floor heating | ASHP | hydronic | 1858 | m-Si | 0.18 | 0.8 | 180 | 30
411 | 1.1 | 2275 | 0.15 | 0.15 | 2.1 | SIA | EnEV | stb eps | UBA_EnEV_wall_stb | 0.25 | UBA_all_stb | UBA_EnEV_window | 1.3 | 0.5 | UBA_EnEV_roof_stb | 0.19 | 0.23 | 281.0 281.0 281.0 281.0 |  | 131.5 131.5 131.5 131.5 | N E S W | 506 | 506 | 435 | ASHP | hydronic | floor heating | ASHP | hydronic | 1126 | m-Si | 0.18 | 0.8 | 180 | 30
412 | 1.1 | 2275 | 0.15 | 0.15 | 2.1 | SIA | EnEV | stb eps | UBA_EnEV_wall_stb | 0.25 | UBA_all_stb | UBA_EnEV_window | 1.3 | 0.5 | UBA_EnEV_roof_stb | 0.19 | 0.23 | 281.0 281.0 281.0 281.0 |  | 131.5 131.5 131.5 131.5 | N E S W | 506 | 506 | 435 | Natural Gas | hydronic | floor heating | ASHP | hydronic | 1891 | m-Si | 0.18 | 0.8 | 180 | 30
413 | 1.1 | 2275 | 0.15 | 0.15 | 2.1 | SIA | EnEV | stb eps | UBA_EnEV_wall_stb | 0.25 | UBA_all_stb | UBA_EnEV_window | 1.3 | 0.5 | UBA_EnEV_roof_stb | 0.19 | 0.23 | 281.0 281.0 281.0 281.0 |  | 131.5 131.5 131.5 131.5 | N E S W | 506 | 506 | 435 | Pellets | hydronic | floor heating | ASHP | hydronic | 530 | m-Si | 0.18 | 0.8 | 180 | 30
414 | 1.1 | 2275 | 0.15 | 0.15 | 2.1 | SIA | EnEV | stb eps | UBA_EnEV_wall_stb | 0.25 | UBA_all_stb | UBA_EnEV_window | 1.3 | 0.5 | UBA_EnEV_roof_stb | 0.19 | 0.23 | 281.0 281.0 281.0 281.0 |  | 131.5 131.5 131.5 131.5 | N E S W | 506 | 506 | 435 | electric | electric | electric | ASHP | hydronic | 1784 | m-Si | 0.18 | 0.8 | 180 | 30
415 | 1.1 | 2275 | 0.15 | 0.15 | 2.1 | SIA | KfW45 | stb eps | UBA_KFW_40_wall_stb | 0.12 | UBA_all_stb | UBA_KfW_40_window | 0.74 | 0.5 | UBA_KfW_40_roof_stb | 0.11 | 0.13 | 281.0 281.0 281.0 281.0 |  | 131.5 131.5 131.5 131.5 | N E S W | 506 | 506 | 435 | GSHP | hydronic | floor heating | ASHP | hydronic | 1038 | m-Si | 0.18 | 0.8 | 180 | 30
416 | 1.1 | 2275 | 0.15 | 0.15 | 2.1 | SIA | KfW45 | stb eps | UBA_KFW_40_wall_stb | 0.12 | UBA_all_stb | UBA_KfW_40_window | 0.74 | 0.5 | UBA_KfW_40_roof_stb | 0.11 | 0.13 | 281.0 281.0 281.0 281.0 |  | 131.5 131.5 131.5 131.5 | N E S W | 506 | 506 | 435 | ASHP | hydronic | floor heating | ASHP | hydronic | 1182 | m-Si | 0.18 | 0.8 | 180 | 30
417 | 1.1 | 2275 | 0.15 | 0.15 | 2.1 | SIA | KfW45 | stb eps | UBA_KFW_40_wall_stb | 0.12 | UBA_all_stb | UBA_KfW_40_window | 0.74 | 0.5 | UBA_KfW_40_roof_stb | 0.11 | 0.13 | 281.0 281.0 281.0 281.0 |  | 131.5 131.5 131.5 131.5 | N E S W | 506 | 506 | 435 | Natural Gas | hydronic | floor heating | ASHP | hydronic | 229 | m-Si | 0.18 | 0.8 | 180 | 30
418 | 1.1 | 2275 | 0.15 | 0.15 | 2.1 | SIA | KfW45 | stb eps | UBA_KFW_40_wall_stb | 0.12 | UBA_all_stb | UBA_KfW_40_window | 0.74 | 0.5 | UBA_KfW_40_roof_stb | 0.11 | 0.13 | 281.0 281.0 281.0 281.0 |  | 131.5 131.5 131.5 131.5 | N E S W | 506 | 506 | 435 | Pellets | hydronic | floor heating | ASHP | hydronic | 156 | m-Si | 0.18 | 0.8 | 180 | 30
419 | 1.1 | 2275 | 0.15 | 0.15 | 2.1 | SIA | KfW45 | stb eps | UBA_KFW_40_wall_stb | 0.12 | UBA_all_stb | UBA_KfW_40_window | 0.74 | 0.5 | UBA_KfW_40_roof_stb | 0.11 | 0.13 | 281.0 281.0 281.0 281.0 |  | 131.5 131.5 131.5 131.5 | N E S W | 506 | 506 | 435 | electric | electric | electric | ASHP | hydronic | 155 | m-Si | 0.18 | 0.8 | 180 | 30
420 | 1.1 | 2275 | 0.15 | 0.15 | 2.1 | SIA | EnEV | stb eps | UBA_EnEV_wall_stb | 0.25 | UBA_all_stb | UBA_EnEV_window | 1.3 | 0.5 | UBA_EnEV_roof_stb | 0.19 | 0.23 | 281.0 281.0 281.0 281.0 |  | 131.5 131.5 131.5 131.5 | N E S W | 506 | 506 | 435 | GSHP | hydronic | floor heating | GSHP | hydronic | 619 | m-Si | 0.18 | 0.8 | 180 | 30
421 | 1.1 | 2275 | 0.15 | 0.15 | 2.1 | SIA | EnEV | stb eps | UBA_EnEV_wall_stb | 0.25 | UBA_all_stb | UBA_EnEV_window | 1.3 | 0.5 | UBA_EnEV_roof_stb | 0.19 | 0.23 | 281.0 281.0 281.0 281.0 |  | 131.5 131.5 131.5 131.5 | N E S W | 506 | 506 | 435 | ASHP | hydronic | floor heating | GSHP | hydronic | 551 | m-Si | 0.18 | 0.8 | 180 | 30
422 | 1.1 | 2275 | 0.15 | 0.15 | 2.1 | SIA | EnEV | stb eps | UBA_EnEV_wall_stb | 0.25 | UBA_all_stb | UBA_EnEV_window | 1.3 | 0.5 | UBA_EnEV_roof_stb | 0.19 | 0.23 | 281.0 281.0 281.0 281.0 |  | 131.5 131.5 131.5 131.5 | N E S W | 506 | 506 | 435 | Natural Gas | hydronic | floor heating | GSHP | hydronic | 494 | m-Si | 0.18 | 0.8 | 180 | 30
423 | 1.1 | 2275 | 0.15 | 0.15 | 2.1 | SIA | EnEV | stb eps | UBA_EnEV_wall_stb | 0.25 | UBA_all_stb | UBA_EnEV_window | 1.3 | 0.5 | UBA_EnEV_roof_stb | 0.19 | 0.23 | 281.0 281.0 281.0 281.0 |  | 131.5 131.5 131.5 131.5 | N E S W | 506 | 506 | 435 | Pellets | hydronic | floor heating | GSHP | hydronic | 727 | m-Si | 0.18 | 0.8 | 180 | 30
424 | 1.1 | 2275 | 0.15 | 0.15 | 2.1 | SIA | EnEV | stb eps | UBA_EnEV_wall_stb | 0.25 | UBA_all_stb | UBA_EnEV_window | 1.3 | 0.5 | UBA_EnEV_roof_stb | 0.19 | 0.23 | 281.0 281.0 281.0 281.0 |  | 131.5 131.5 131.5 131.5 | N E S W | 506 | 506 | 435 | electric | electric | electric | GSHP | hydronic | 1750 | m-Si | 0.18 | 0.8 | 180 | 30
425 | 1.1 | 2275 | 0.15 | 0.15 | 2.1 | SIA | KfW45 | stb eps | UBA_KFW_40_wall_stb | 0.12 | UBA_all_stb | UBA_KfW_40_window | 0.74 | 0.5 | UBA_KfW_40_roof_stb | 0.11 | 0.13 | 281.0 281.0 281.0 281.0 |  | 131.5 131.5 131.5 131.5 | N E S W | 506 | 506 | 435 | GSHP | hydronic | floor heating | GSHP | hydronic | 233 | m-Si | 0.18 | 0.8 | 180 | 30
426 | 1.1 | 2275 | 0.15 | 0.15 | 2.1 | SIA | KfW45 | stb eps | UBA_KFW_40_wall_stb | 0.12 | UBA_all_stb | UBA_KfW_40_window | 0.74 | 0.5 | UBA_KfW_40_roof_stb | 0.11 | 0.13 | 281.0 281.0 281.0 281.0 |  | 131.5 131.5 131.5 131.5 | N E S W | 506 | 506 | 435 | ASHP | hydronic | floor heating | GSHP | hydronic | 1148 | m-Si | 0.18 | 0.8 | 180 | 30
427 | 1.1 | 2275 | 0.15 | 0.15 | 2.1 | SIA | KfW45 | stb eps | UBA_KFW_40_wall_stb | 0.12 | UBA_all_stb | UBA_KfW_40_window | 0.74 | 0.5 | UBA_KfW_40_roof_stb | 0.11 | 0.13 | 281.0 281.0 281.0 281.0 |  | 131.5 131.5 131.5 131.5 | N E S W | 506 | 506 | 435 | Natural Gas | hydronic | floor heating | GSHP | hydronic | 500 | m-Si | 0.18 | 0.8 | 180 | 30
428 | 1.1 | 2275 | 0.15 | 0.15 | 2.1 | SIA | KfW45 | stb eps | UBA_KFW_40_wall_stb | 0.12 | UBA_all_stb | UBA_KfW_40_window | 0.74 | 0.5 | UBA_KfW_40_roof_stb | 0.11 | 0.13 | 281.0 281.0 281.0 281.0 |  | 131.5 131.5 131.5 131.5 | N E S W | 506 | 506 | 435 | Pellets | hydronic | floor heating | GSHP | hydronic | 95 | m-Si | 0.18 | 0.8 | 180 | 30
429 | 1.1 | 2275 | 0.15 | 0.15 | 2.1 | SIA | KfW45 | stb eps | UBA_KFW_40_wall_stb | 0.12 | UBA_all_stb | UBA_KfW_40_window | 0.74 | 0.5 | UBA_KfW_40_roof_stb | 0.11 | 0.13 | 281.0 281.0 281.0 281.0 |  | 131.5 131.5 131.5 131.5 | N E S W | 506 | 506 | 435 | electric | electric | electric | GSHP | hydronic | 1291 | m-Si | 0.18 | 0.8 | 180 | 30
430 | 1.1 | 2275 | 0.15 | 0.15 | 2.1 | SIA | EnEV | stb eps | UBA_EnEV_wall_stb | 0.25 | UBA_all_stb | UBA_EnEV_window | 1.3 | 0.5 | UBA_EnEV_roof_stb | 0.19 | 0.23 | 281.0 281.0 281.0 281.0 |  | 131.5 131.5 131.5 131.5 | N E S W | 506 | 506 | 435 | GSHP | hydronic | floor heating | GSHP | hydronic | 1740 | m-Si | 0.18 | 0.8 | 180 | 30
431 | 1.1 | 2275 | 0.15 | 0.15 | 2.1 | SIA | EnEV | stb eps | UBA_EnEV_wall_stb | 0.25 | UBA_all_stb | UBA_EnEV_window | 1.3 | 0.5 | UBA_EnEV_roof_stb | 0.19 | 0.23 | 281.0 281.0 281.0 281.0 |  | 131.5 131.5 131.5 131.5 | N E S W | 506 | 506 | 435 | ASHP | hydronic | floor heating | GSHP | hydronic | 166 | m-Si | 0.18 | 0.8 | 180 | 30
432 | 1.1 | 2275 | 0.15 | 0.15 | 2.1 | SIA | EnEV | stb eps | UBA_EnEV_wall_stb | 0.25 | UBA_all_stb | UBA_EnEV_window | 1.3 | 0.5 | UBA_EnEV_roof_stb | 0.19 | 0.23 | 281.0 281.0 281.0 281.0 |  | 131.5 131.5 131.5 131.5 | N E S W | 506 | 506 | 435 | Natural Gas | hydronic | floor heating | GSHP | hydronic | 1618 | m-Si | 0.18 | 0.8 | 180 | 30
433 | 1.1 | 2275 | 0.15 | 0.15 | 2.1 | SIA | EnEV | stb eps | UBA_EnEV_wall_stb | 0.25 | UBA_all_stb | UBA_EnEV_window | 1.3 | 0.5 | UBA_EnEV_roof_stb | 0.19 | 0.23 | 281.0 281.0 281.0 281.0 |  | 131.5 131.5 131.5 131.5 | N E S W | 506 | 506 | 435 | Pellets | hydronic | floor heating | GSHP | hydronic | 960 | m-Si | 0.18 | 0.8 | 180 | 30
434 | 1.1 | 2275 | 0.15 | 0.15 | 2.1 | SIA | EnEV | stb eps | UBA_EnEV_wall_stb | 0.25 | UBA_all_stb | UBA_EnEV_window | 1.3 | 0.5 | UBA_EnEV_roof_stb | 0.19 | 0.23 | 281.0 281.0 281.0 281.0 |  | 131.5 131.5 131.5 131.5 | N E S W | 506 | 506 | 435 | electric | electric | electric | GSHP | hydronic | 1676 | m-Si | 0.18 | 0.8 | 180 | 30
435 | 1.1 | 2275 | 0.15 | 0.15 | 2.1 | SIA | KfW45 | stb eps | UBA_KFW_40_wall_stb | 0.12 | UBA_all_stb | UBA_KfW_40_window | 0.74 | 0.5 | UBA_KfW_40_roof_stb | 0.11 | 0.13 | 281.0 281.0 281.0 281.0 |  | 131.5 131.5 131.5 131.5 | N E S W | 506 | 506 | 435 | GSHP | hydronic | floor heating | GSHP | hydronic | 1974 | m-Si | 0.18 | 0.8 | 180 | 30
436 | 1.1 | 2275 | 0.15 | 0.15 | 2.1 | SIA | KfW45 | stb eps | UBA_KFW_40_wall_stb | 0.12 | UBA_all_stb | UBA_KfW_40_window | 0.74 | 0.5 | UBA_KfW_40_roof_stb | 0.11 | 0.13 | 281.0 281.0 281.0 281.0 |  | 131.5 131.5 131.5 131.5 | N E S W | 506 | 506 | 435 | ASHP | hydronic | floor heating | GSHP | hydronic | 731 | m-Si | 0.18 | 0.8 | 180 | 30
437 | 1.1 | 2275 | 0.15 | 0.15 | 2.1 | SIA | KfW45 | stb eps | UBA_KFW_40_wall_stb | 0.12 | UBA_all_stb | UBA_KfW_40_window | 0.74 | 0.5 | UBA_KfW_40_roof_stb | 0.11 | 0.13 | 281.0 281.0 281.0 281.0 |  | 131.5 131.5 131.5 131.5 | N E S W | 506 | 506 | 435 | Natural Gas | hydronic | floor heating | GSHP | hydronic | 1339 | m-Si | 0.18 | 0.8 | 180 | 30
438 | 1.1 | 2275 | 0.15 | 0.15 | 2.1 | SIA | KfW45 | stb eps | UBA_KFW_40_wall_stb | 0.12 | UBA_all_stb | UBA_KfW_40_window | 0.74 | 0.5 | UBA_KfW_40_roof_stb | 0.11 | 0.13 | 281.0 281.0 281.0 281.0 |  | 131.5 131.5 131.5 131.5 | N E S W | 506 | 506 | 435 | Pellets | hydronic | floor heating | GSHP | hydronic | 967 | m-Si | 0.18 | 0.8 | 180 | 30
439 | 1.1 | 2275 | 0.15 | 0.15 | 2.1 | SIA | KfW45 | stb eps | UBA_KFW_40_wall_stb | 0.12 | UBA_all_stb | UBA_KfW_40_window | 0.74 | 0.5 | UBA_KfW_40_roof_stb | 0.11 | 0.13 | 281.0 281.0 281.0 281.0 |  | 131.5 131.5 131.5 131.5 | N E S W | 506 | 506 | 435 | electric | electric | electric | GSHP | hydronic | 517 | m-Si | 0.18 | 0.8 | 180 | 30
440 | 1.1 | 2275 | 0.15 | 0.15 | 2.1 | SIA | EnEV | stb eps | UBA_EnEV_wall_stb | 0.25 | UBA_all_stb | UBA_EnEV_window | 1.3 | 0.5 | UBA_EnEV_roof_stb | 0.19 | 0.23 | 281.0 281.0 281.0 281.0 |  | 131.5 131.5 131.5 131.5 | N E S W | 506 | 506 | 435 | GSHP | hydronic | floor heating | ASHP | hydronic | 1977 | m-Si | 0.18 | 0.8 | 180 | 30
441 | 1.1 | 2275 | 0.15 | 0.15 | 2.1 | SIA | EnEV | stb eps | UBA_EnEV_wall_stb | 0.25 | UBA_all_stb | UBA_EnEV_window | 1.3 | 0.5 | UBA_EnEV_roof_stb | 0.19 | 0.23 | 281.0 281.0 281.0 281.0 |  | 131.5 131.5 131.5 131.5 | N E S W | 506 | 506 | 435 | ASHP | hydronic | floor heating | ASHP | hydronic | 1231 | m-Si | 0.18 | 0.8 | 180 | 30
442 | 1.1 | 2275 | 0.15 | 0.15 | 2.1 | SIA | EnEV | stb eps | UBA_EnEV_wall_stb | 0.25 | UBA_all_stb | UBA_EnEV_window | 1.3 | 0.5 | UBA_EnEV_roof_stb | 0.19 | 0.23 | 281.0 281.0 281.0 281.0 |  | 131.5 131.5 131.5 131.5 | N E S W | 506 | 506 | 435 | Natural Gas | hydronic | floor heating | ASHP | hydronic | 448 | m-Si | 0.18 | 0.8 | 180 | 30
443 | 1.1 | 2275 | 0.15 | 0.15 | 2.1 | SIA | EnEV | stb eps | UBA_EnEV_wall_stb | 0.25 | UBA_all_stb | UBA_EnEV_window | 1.3 | 0.5 | UBA_EnEV_roof_stb | 0.19 | 0.23 | 281.0 281.0 281.0 281.0 |  | 131.5 131.5 131.5 131.5 | N E S W | 506 | 506 | 435 | Pellets | hydronic | floor heating | ASHP | hydronic | 874 | m-Si | 0.18 | 0.8 | 180 | 30
444 | 1.1 | 2275 | 0.15 | 0.15 | 2.1 | SIA | EnEV | stb eps | UBA_EnEV_wall_stb | 0.25 | UBA_all_stb | UBA_EnEV_window | 1.3 | 0.5 | UBA_EnEV_roof_stb | 0.19 | 0.23 | 281.0 281.0 281.0 281.0 |  | 131.5 131.5 131.5 131.5 | N E S W | 506 | 506 | 435 | electric | electric | electric | ASHP | hydronic | 1676 | m-Si | 0.18 | 0.8 | 180 | 30
445 | 1.1 | 2275 | 0.15 | 0.15 | 2.1 | SIA | KfW45 | stb eps | UBA_KFW_40_wall_stb | 0.12 | UBA_all_stb | UBA_KfW_40_window | 0.74 | 0.5 | UBA_KfW_40_roof_stb | 0.11 | 0.13 | 281.0 281.0 281.0 281.0 |  | 131.5 131.5 131.5 131.5 | N E S W | 506 | 506 | 435 | GSHP | hydronic | floor heating | ASHP | hydronic | 884 | m-Si | 0.18 | 0.8 | 180 | 30
446 | 1.1 | 2275 | 0.15 | 0.15 | 2.1 | SIA | KfW45 | stb eps | UBA_KFW_40_wall_stb | 0.12 | UBA_all_stb | UBA_KfW_40_window | 0.74 | 0.5 | UBA_KfW_40_roof_stb | 0.11 | 0.13 | 281.0 281.0 281.0 281.0 |  | 131.5 131.5 131.5 131.5 | N E S W | 506 | 506 | 435 | ASHP | hydronic | floor heating | ASHP | hydronic | 476 | m-Si | 0.18 | 0.8 | 180 | 30
447 | 1.1 | 2275 | 0.15 | 0.15 | 2.1 | SIA | KfW45 | stb eps | UBA_KFW_40_wall_stb | 0.12 | UBA_all_stb | UBA_KfW_40_window | 0.74 | 0.5 | UBA_KfW_40_roof_stb | 0.11 | 0.13 | 281.0 281.0 281.0 281.0 |  | 131.5 131.5 131.5 131.5 | N E S W | 506 | 506 | 435 | Natural Gas | hydronic | floor heating | ASHP | hydronic | 1007 | m-Si | 0.18 | 0.8 | 180 | 30
448 | 1.1 | 2275 | 0.15 | 0.15 | 2.1 | SIA | KfW45 | stb eps | UBA_KFW_40_wall_stb | 0.12 | UBA_all_stb | UBA_KfW_40_window | 0.74 | 0.5 | UBA_KfW_40_roof_stb | 0.11 | 0.13 | 281.0 281.0 281.0 281.0 |  | 131.5 131.5 131.5 131.5 | N E S W | 506 | 506 | 435 | Pellets | hydronic | floor heating | ASHP | hydronic | 1788 | m-Si | 0.18 | 0.8 | 180 | 30
449 | 1.1 | 2275 | 0.15 | 0.15 | 2.1 | SIA | KfW45 | stb eps | UBA_KFW_40_wall_stb | 0.12 | UBA_all_stb | UBA_KfW_40_window | 0.74 | 0.5 | UBA_KfW_40_roof_stb | 0.11 | 0.13 | 281.0 281.0 281.0 281.0 |  | 131.5 131.5 131.5 131.5 | N E S W | 506 | 506 | 435 | electric | electric | electric | ASHP | hydronic | 1943 | m-Si | 0.18 | 0.8 | 180 | 30
450 | 1.1 | 2275 | 0.15 | 0.15 | 2.1 | SIA | EnEV | stb eps | UBA_EnEV_wall_stb | 0.25 | UBA_all_stb | UBA_EnEV_window | 1.3 | 0.5 | UBA_EnEV_roof_stb | 0.19 | 0.23 | 281.0 281.0 281.0 281.0 |  | 131.5 131.5 131.5 131.5 | N E S W | 506 | 506 | 435 | GSHP | hydronic | floor heating | ASHP | hydronic | 776 | m-Si | 0.18 | 0.8 | 180 | 30
451 | 1.1 | 2275 | 0.15 | 0.15 | 2.1 | SIA | EnEV | stb eps | UBA_EnEV_wall_stb | 0.25 | UBA_all_stb | UBA_EnEV_window | 1.3 | 0.5 | UBA_EnEV_roof_stb | 0.19 | 0.23 | 281.0 281.0 281.0 281.0 |  | 131.5 131.5 131.5 131.5 | N E S W | 506 | 506 | 435 | ASHP | hydronic | floor heating | ASHP | hydronic | 1061 | m-Si | 0.18 | 0.8 | 180 | 30
452 | 1.1 | 2275 | 0.15 | 0.15 | 2.1 | SIA | EnEV | stb eps | UBA_EnEV_wall_stb | 0.25 | UBA_all_stb | UBA_EnEV_window | 1.3 | 0.5 | UBA_EnEV_roof_stb | 0.19 | 0.23 | 281.0 281.0 281.0 281.0 |  | 131.5 131.5 131.5 131.5 | N E S W | 506 | 506 | 435 | Natural Gas | hydronic | floor heating | ASHP | hydronic | 1343 | m-Si | 0.18 | 0.8 | 180 | 30
453 | 1.1 | 2275 | 0.15 | 0.15 | 2.1 | SIA | EnEV | stb eps | UBA_EnEV_wall_stb | 0.25 | UBA_all_stb | UBA_EnEV_window | 1.3 | 0.5 | UBA_EnEV_roof_stb | 0.19 | 0.23 | 281.0 281.0 281.0 281.0 |  | 131.5 131.5 131.5 131.5 | N E S W | 506 | 506 | 435 | Pellets | hydronic | floor heating | ASHP | hydronic | 1676 | m-Si | 0.18 | 0.8 | 180 | 30
454 | 1.1 | 2275 | 0.15 | 0.15 | 2.1 | SIA | EnEV | stb eps | UBA_EnEV_wall_stb | 0.25 | UBA_all_stb | UBA_EnEV_window | 1.3 | 0.5 | UBA_EnEV_roof_stb | 0.19 | 0.23 | 281.0 281.0 281.0 281.0 |  | 131.5 131.5 131.5 131.5 | N E S W | 506 | 506 | 435 | electric | electric | electric | ASHP | hydronic | 1169 | m-Si | 0.18 | 0.8 | 180 | 30
455 | 1.1 | 2275 | 0.15 | 0.15 | 2.1 | SIA | KfW45 | stb eps | UBA_KFW_40_wall_stb | 0.12 | UBA_all_stb | UBA_KfW_40_window | 0.74 | 0.5 | UBA_KfW_40_roof_stb | 0.11 | 0.13 | 281.0 281.0 281.0 281.0 |  | 131.5 131.5 131.5 131.5 | N E S W | 506 | 506 | 435 | GSHP | hydronic | floor heating | ASHP | hydronic | 605 | m-Si | 0.18 | 0.8 | 180 | 30
456 | 1.1 | 2275 | 0.15 | 0.15 | 2.1 | SIA | KfW45 | stb eps | UBA_KFW_40_wall_stb | 0.12 | UBA_all_stb | UBA_KfW_40_window | 0.74 | 0.5 | UBA_KfW_40_roof_stb | 0.11 | 0.13 | 281.0 281.0 281.0 281.0 |  | 131.5 131.5 131.5 131.5 | N E S W | 506 | 506 | 435 | ASHP | hydronic | floor heating | ASHP | hydronic | 1979 | m-Si | 0.18 | 0.8 | 180 | 30
457 | 1.1 | 2275 | 0.15 | 0.15 | 2.1 | SIA | KfW45 | stb eps | UBA_KFW_40_wall_stb | 0.12 | UBA_all_stb | UBA_KfW_40_window | 0.74 | 0.5 | UBA_KfW_40_roof_stb | 0.11 | 0.13 | 281.0 281.0 281.0 281.0 |  | 131.5 131.5 131.5 131.5 | N E S W | 506 | 506 | 435 | Natural Gas | hydronic | floor heating | ASHP | hydronic | 699 | m-Si | 0.18 | 0.8 | 180 | 30
458 | 1.1 | 2275 | 0.15 | 0.15 | 2.1 | SIA | KfW45 | stb eps | UBA_KFW_40_wall_stb | 0.12 | UBA_all_stb | UBA_KfW_40_window | 0.74 | 0.5 | UBA_KfW_40_roof_stb | 0.11 | 0.13 | 281.0 281.0 281.0 281.0 |  | 131.5 131.5 131.5 131.5 | N E S W | 506 | 506 | 435 | Pellets | hydronic | floor heating | ASHP | hydronic | 1212 | m-Si | 0.18 | 0.8 | 180 | 30
459 | 1.1 | 2275 | 0.15 | 0.15 | 2.1 | SIA | KfW45 | stb eps | UBA_KFW_40_wall_stb | 0.12 | UBA_all_stb | UBA_KfW_40_window | 0.74 | 0.5 | UBA_KfW_40_roof_stb | 0.11 | 0.13 | 281.0 281.0 281.0 281.0 |  | 131.5 131.5 131.5 131.5 | N E S W | 506 | 506 | 435 | electric | electric | electric | ASHP | hydronic | 883 | m-Si | 0.18 | 0.8 | 180 | 30
460 | 1.1 | 2275 | 0.15 | 0.15 | 2.1 | SIA | EnEV | stb eps | UBA_EnEV_wall_stb | 0.25 | UBA_all_stb | UBA_EnEV_window | 1.3 | 0.5 | UBA_EnEV_roof_stb | 0.19 | 0.23 | 281.0 281.0 281.0 281.0 |  | 131.5 131.5 131.5 131.5 | N E S W | 506 | 506 | 435 | GSHP | hydronic | floor heating | GSHP | hydronic | 157 | m-Si | 0.18 | 0.8 | 180 | 30
461 | 1.1 | 2275 | 0.15 | 0.15 | 2.1 | SIA | EnEV | stb eps | UBA_EnEV_wall_stb | 0.25 | UBA_all_stb | UBA_EnEV_window | 1.3 | 0.5 | UBA_EnEV_roof_stb | 0.19 | 0.23 | 281.0 281.0 281.0 281.0 |  | 131.5 131.5 131.5 131.5 | N E S W | 506 | 506 | 435 | ASHP | hydronic | floor heating | GSHP | hydronic | 1183 | m-Si | 0.18 | 0.8 | 180 | 30
462 | 1.1 | 2275 | 0.15 | 0.15 | 2.1 | SIA | EnEV | stb eps | UBA_EnEV_wall_stb | 0.25 | UBA_all_stb | UBA_EnEV_window | 1.3 | 0.5 | UBA_EnEV_roof_stb | 0.19 | 0.23 | 281.0 281.0 281.0 281.0 |  | 131.5 131.5 131.5 131.5 | N E S W | 506 | 506 | 435 | Natural Gas | hydronic | floor heating | GSHP | hydronic | 1886 | m-Si | 0.18 | 0.8 | 180 | 30
463 | 1.1 | 2275 | 0.15 | 0.15 | 2.1 | SIA | EnEV | stb eps | UBA_EnEV_wall_stb | 0.25 | UBA_all_stb | UBA_EnEV_window | 1.3 | 0.5 | UBA_EnEV_roof_stb | 0.19 | 0.23 | 281.0 281.0 281.0 281.0 |  | 131.5 131.5 131.5 131.5 | N E S W | 506 | 506 | 435 | Pellets | hydronic | floor heating | GSHP | hydronic | 1510 | m-Si | 0.18 | 0.8 | 180 | 30
464 | 1.1 | 2275 | 0.15 | 0.15 | 2.1 | SIA | EnEV | stb eps | UBA_EnEV_wall_stb | 0.25 | UBA_all_stb | UBA_EnEV_window | 1.3 | 0.5 | UBA_EnEV_roof_stb | 0.19 | 0.23 | 281.0 281.0 281.0 281.0 |  | 131.5 131.5 131.5 131.5 | N E S W | 506 | 506 | 435 | electric | electric | electric | GSHP | hydronic | 128 | m-Si | 0.18 | 0.8 | 180 | 30
465 | 1.1 | 2275 | 0.15 | 0.15 | 2.1 | SIA | KfW45 | stb eps | UBA_KFW_40_wall_stb | 0.12 | UBA_all_stb | UBA_KfW_40_window | 0.74 | 0.5 | UBA_KfW_40_roof_stb | 0.11 | 0.13 | 281.0 281.0 281.0 281.0 |  | 131.5 131.5 131.5 131.5 | N E S W | 506 | 506 | 435 | GSHP | hydronic | floor heating | GSHP | hydronic | 1940 | m-Si | 0.18 | 0.8 | 180 | 30
466 | 1.1 | 2275 | 0.15 | 0.15 | 2.1 | SIA | KfW45 | stb eps | UBA_KFW_40_wall_stb | 0.12 | UBA_all_stb | UBA_KfW_40_window | 0.74 | 0.5 | UBA_KfW_40_roof_stb | 0.11 | 0.13 | 281.0 281.0 281.0 281.0 |  | 131.5 131.5 131.5 131.5 | N E S W | 506 | 506 | 435 | ASHP | hydronic | floor heating | GSHP | hydronic | 1396 | m-Si | 0.18 | 0.8 | 180 | 30
467 | 1.1 | 2275 | 0.15 | 0.15 | 2.1 | SIA | KfW45 | stb eps | UBA_KFW_40_wall_stb | 0.12 | UBA_all_stb | UBA_KfW_40_window | 0.74 | 0.5 | UBA_KfW_40_roof_stb | 0.11 | 0.13 | 281.0 281.0 281.0 281.0 |  | 131.5 131.5 131.5 131.5 | N E S W | 506 | 506 | 435 | Natural Gas | hydronic | floor heating | GSHP | hydronic | 1883 | m-Si | 0.18 | 0.8 | 180 | 30
468 | 1.1 | 2275 | 0.15 | 0.15 | 2.1 | SIA | KfW45 | stb eps | UBA_KFW_40_wall_stb | 0.12 | UBA_all_stb | UBA_KfW_40_window | 0.74 | 0.5 | UBA_KfW_40_roof_stb | 0.11 | 0.13 | 281.0 281.0 281.0 281.0 |  | 131.5 131.5 131.5 131.5 | N E S W | 506 | 506 | 435 | Pellets | hydronic | floor heating | GSHP | hydronic | 896 | m-Si | 0.18 | 0.8 | 180 | 30
469 | 1.1 | 2275 | 0.15 | 0.15 | 2.1 | SIA | KfW45 | stb eps | UBA_KFW_40_wall_stb | 0.12 | UBA_all_stb | UBA_KfW_40_window | 0.74 | 0.5 | UBA_KfW_40_roof_stb | 0.11 | 0.13 | 281.0 281.0 281.0 281.0 |  | 131.5 131.5 131.5 131.5 | N E S W | 506 | 506 | 435 | electric | electric | electric | GSHP | hydronic | 353 | m-Si | 0.18 | 0.8 | 180 | 30
470 | 1.1 | 2275 | 0.15 | 0.15 | 2.1 | SIA | EnEV | stb eps | UBA_EnEV_wall_stb | 0.25 | UBA_all_stb | UBA_EnEV_window | 1.3 | 0.5 | UBA_EnEV_roof_stb | 0.19 | 0.23 | 281.0 281.0 281.0 281.0 |  | 131.5 131.5 131.5 131.5 | N E S W | 506 | 506 | 435 | GSHP | hydronic | floor heating | GSHP | hydronic | 1876 | m-Si | 0.18 | 0.8 | 180 | 30
471 | 1.1 | 2275 | 0.15 | 0.15 | 2.1 | SIA | EnEV | stb eps | UBA_EnEV_wall_stb | 0.25 | UBA_all_stb | UBA_EnEV_window | 1.3 | 0.5 | UBA_EnEV_roof_stb | 0.19 | 0.23 | 281.0 281.0 281.0 281.0 |  | 131.5 131.5 131.5 131.5 | N E S W | 506 | 506 | 435 | ASHP | hydronic | floor heating | GSHP | hydronic | 1239 | m-Si | 0.18 | 0.8 | 180 | 30
472 | 1.1 | 2275 | 0.15 | 0.15 | 2.1 | SIA | EnEV | stb eps | UBA_EnEV_wall_stb | 0.25 | UBA_all_stb | UBA_EnEV_window | 1.3 | 0.5 | UBA_EnEV_roof_stb | 0.19 | 0.23 | 281.0 281.0 281.0 281.0 |  | 131.5 131.5 131.5 131.5 | N E S W | 506 | 506 | 435 | Natural Gas | hydronic | floor heating | GSHP | hydronic | 834 | m-Si | 0.18 | 0.8 | 180 | 30
473 | 1.1 | 2275 | 0.15 | 0.15 | 2.1 | SIA | EnEV | stb eps | UBA_EnEV_wall_stb | 0.25 | UBA_all_stb | UBA_EnEV_window | 1.3 | 0.5 | UBA_EnEV_roof_stb | 0.19 | 0.23 | 281.0 281.0 281.0 281.0 |  | 131.5 131.5 131.5 131.5 | N E S W | 506 | 506 | 435 | Pellets | hydronic | floor heating | GSHP | hydronic | 164 | m-Si | 0.18 | 0.8 | 180 | 30
474 | 1.1 | 2275 | 0.15 | 0.15 | 2.1 | SIA | EnEV | stb eps | UBA_EnEV_wall_stb | 0.25 | UBA_all_stb | UBA_EnEV_window | 1.3 | 0.5 | UBA_EnEV_roof_stb | 0.19 | 0.23 | 281.0 281.0 281.0 281.0 |  | 131.5 131.5 131.5 131.5 | N E S W | 506 | 506 | 435 | electric | electric | electric | GSHP | hydronic | 1969 | m-Si | 0.18 | 0.8 | 180 | 30
475 | 1.1 | 2275 | 0.15 | 0.15 | 2.1 | SIA | KfW45 | stb eps | UBA_KFW_40_wall_stb | 0.12 | UBA_all_stb | UBA_KfW_40_window | 0.74 | 0.5 | UBA_KfW_40_roof_stb | 0.11 | 0.13 | 281.0 281.0 281.0 281.0 |  | 131.5 131.5 131.5 131.5 | N E S W | 506 | 506 | 435 | GSHP | hydronic | floor heating | GSHP | hydronic | 1724 | m-Si | 0.18 | 0.8 | 180 | 30
476 | 1.1 | 2275 | 0.15 | 0.15 | 2.1 | SIA | KfW45 | stb eps | UBA_KFW_40_wall_stb | 0.12 | UBA_all_stb | UBA_KfW_40_window | 0.74 | 0.5 | UBA_KfW_40_roof_stb | 0.11 | 0.13 | 281.0 281.0 281.0 281.0 |  | 131.5 131.5 131.5 131.5 | N E S W | 506 | 506 | 435 | ASHP | hydronic | floor heating | GSHP | hydronic | 935 | m-Si | 0.18 | 0.8 | 180 | 30
477 | 1.1 | 2275 | 0.15 | 0.15 | 2.1 | SIA | KfW45 | stb eps | UBA_KFW_40_wall_stb | 0.12 | UBA_all_stb | UBA_KfW_40_window | 0.74 | 0.5 | UBA_KfW_40_roof_stb | 0.11 | 0.13 | 281.0 281.0 281.0 281.0 |  | 131.5 131.5 131.5 131.5 | N E S W | 506 | 506 | 435 | Natural Gas | hydronic | floor heating | GSHP | hydronic | 305 | m-Si | 0.18 | 0.8 | 180 | 30
478 | 1.1 | 2275 | 0.15 | 0.15 | 2.1 | SIA | KfW45 | stb eps | UBA_KFW_40_wall_stb | 0.12 | UBA_all_stb | UBA_KfW_40_window | 0.74 | 0.5 | UBA_KfW_40_roof_stb | 0.11 | 0.13 | 281.0 281.0 281.0 281.0 |  | 131.5 131.5 131.5 131.5 | N E S W | 506 | 506 | 435 | Pellets | hydronic | floor heating | GSHP | hydronic | 1060 | m-Si | 0.18 | 0.8 | 180 | 30
479 | 1.1 | 2275 | 0.15 | 0.15 | 2.1 | SIA | KfW45 | stb eps | UBA_KFW_40_wall_stb | 0.12 | UBA_all_stb | UBA_KfW_40_window | 0.74 | 0.5 | UBA_KfW_40_roof_stb | 0.11 | 0.13 | 281.0 281.0 281.0 281.0 |  | 131.5 131.5 131.5 131.5 | N E S W | 506 | 506 | 435 | electric | electric | electric | GSHP | hydronic | 1468 | m-Si | 0.18 | 0.8 | 180 | 30
480 | 1.1 | 2275 | 0.15 | 0.15 | 2.1 | SIA | EnEV | stb eps | UBA_EnEV_wall_stb | 0.25 | UBA_all_stb | UBA_EnEV_window | 1.3 | 0.5 | UBA_EnEV_roof_stb | 0.19 | 0.23 | 281.0 281.0 281.0 281.0 |  | 131.5 131.5 131.5 131.5 | N E S W | 506 | 506 | 435 | GSHP | hydronic | floor heating | ASHP | hydronic | 1976 | m-Si | 0.18 | 0.8 | 180 | 30
481 | 1.1 | 2275 | 0.15 | 0.15 | 2.1 | SIA | EnEV | stb eps | UBA_EnEV_wall_stb | 0.25 | UBA_all_stb | UBA_EnEV_window | 1.3 | 0.5 | UBA_EnEV_roof_stb | 0.19 | 0.23 | 281.0 281.0 281.0 281.0 |  | 131.5 131.5 131.5 131.5 | N E S W | 506 | 506 | 435 | ASHP | hydronic | floor heating | ASHP | hydronic | 815 | m-Si | 0.18 | 0.8 | 180 | 30
482 | 1.1 | 2275 | 0.15 | 0.15 | 2.1 | SIA | EnEV | stb eps | UBA_EnEV_wall_stb | 0.25 | UBA_all_stb | UBA_EnEV_window | 1.3 | 0.5 | UBA_EnEV_roof_stb | 0.19 | 0.23 | 281.0 281.0 281.0 281.0 |  | 131.5 131.5 131.5 131.5 | N E S W | 506 | 506 | 435 | Natural Gas | hydronic | floor heating | ASHP | hydronic | 1356 | m-Si | 0.18 | 0.8 | 180 | 30
483 | 1.1 | 2275 | 0.15 | 0.15 | 2.1 | SIA | EnEV | stb eps | UBA_EnEV_wall_stb | 0.25 | UBA_all_stb | UBA_EnEV_window | 1.3 | 0.5 | UBA_EnEV_roof_stb | 0.19 | 0.23 | 281.0 281.0 281.0 281.0 |  | 131.5 131.5 131.5 131.5 | N E S W | 506 | 506 | 435 | Pellets | hydronic | floor heating | ASHP | hydronic | 1085 | m-Si | 0.18 | 0.8 | 180 | 30
484 | 1.1 | 2275 | 0.15 | 0.15 | 2.1 | SIA | EnEV | stb eps | UBA_EnEV_wall_stb | 0.25 | UBA_all_stb | UBA_EnEV_window | 1.3 | 0.5 | UBA_EnEV_roof_stb | 0.19 | 0.23 | 281.0 281.0 281.0 281.0 |  | 131.5 131.5 131.5 131.5 | N E S W | 506 | 506 | 435 | electric | electric | electric | ASHP | hydronic | 1911 | m-Si | 0.18 | 0.8 | 180 | 30
485 | 1.1 | 2275 | 0.15 | 0.15 | 2.1 | SIA | KfW45 | stb eps | UBA_KFW_40_wall_stb | 0.12 | UBA_all_stb | UBA_KfW_40_window | 0.74 | 0.5 | UBA_KfW_40_roof_stb | 0.11 | 0.13 | 281.0 281.0 281.0 281.0 |  | 131.5 131.5 131.5 131.5 | N E S W | 506 | 506 | 435 | GSHP | hydronic | floor heating | ASHP | hydronic | 522 | m-Si | 0.18 | 0.8 | 180 | 30
486 | 1.1 | 2275 | 0.15 | 0.15 | 2.1 | SIA | KfW45 | stb eps | UBA_KFW_40_wall_stb | 0.12 | UBA_all_stb | UBA_KfW_40_window | 0.74 | 0.5 | UBA_KfW_40_roof_stb | 0.11 | 0.13 | 281.0 281.0 281.0 281.0 |  | 131.5 131.5 131.5 131.5 | N E S W | 506 | 506 | 435 | ASHP | hydronic | floor heating | ASHP | hydronic | 1014 | m-Si | 0.18 | 0.8 | 180 | 30
487 | 1.1 | 2275 | 0.15 | 0.15 | 2.1 | SIA | KfW45 | stb eps | UBA_KFW_40_wall_stb | 0.12 | UBA_all_stb | UBA_KfW_40_window | 0.74 | 0.5 | UBA_KfW_40_roof_stb | 0.11 | 0.13 | 281.0 281.0 281.0 281.0 |  | 131.5 131.5 131.5 131.5 | N E S W | 506 | 506 | 435 | Natural Gas | hydronic | floor heating | ASHP | hydronic | 115 | m-Si | 0.18 | 0.8 | 180 | 30
488 | 1.1 | 2275 | 0.15 | 0.15 | 2.1 | SIA | KfW45 | stb eps | UBA_KFW_40_wall_stb | 0.12 | UBA_all_stb | UBA_KfW_40_window | 0.74 | 0.5 | UBA_KfW_40_roof_stb | 0.11 | 0.13 | 281.0 281.0 281.0 281.0 |  | 131.5 131.5 131.5 131.5 | N E S W | 506 | 506 | 435 | Pellets | hydronic | floor heating | ASHP | hydronic | 1769 | m-Si | 0.18 | 0.8 | 180 | 30
489 | 1.1 | 2275 | 0.15 | 0.15 | 2.1 | SIA | KfW45 | stb eps | UBA_KFW_40_wall_stb | 0.12 | UBA_all_stb | UBA_KfW_40_window | 0.74 | 0.5 | UBA_KfW_40_roof_stb | 0.11 | 0.13 | 281.0 281.0 281.0 281.0 |  | 131.5 131.5 131.5 131.5 | N E S W | 506 | 506 | 435 | electric | electric | electric | ASHP | hydronic | 1195 | m-Si | 0.18 | 0.8 | 180 | 30
490 | 1.1 | 2275 | 0.15 | 0.15 | 2.1 | SIA | EnEV | stb eps | UBA_EnEV_wall_stb | 0.25 | UBA_all_stb | UBA_EnEV_window | 1.3 | 0.5 | UBA_EnEV_roof_stb | 0.19 | 0.23 | 281.0 281.0 281.0 281.0 |  | 131.5 131.5 131.5 131.5 | N E S W | 506 | 506 | 435 | GSHP | hydronic | floor heating | ASHP | hydronic | 1067 | m-Si | 0.18 | 0.8 | 180 | 30
491 | 1.1 | 2275 | 0.15 | 0.15 | 2.1 | SIA | EnEV | stb eps | UBA_EnEV_wall_stb | 0.25 | UBA_all_stb | UBA_EnEV_window | 1.3 | 0.5 | UBA_EnEV_roof_stb | 0.19 | 0.23 | 281.0 281.0 281.0 281.0 |  | 131.5 131.5 131.5 131.5 | N E S W | 506 | 506 | 435 | ASHP | hydronic | floor heating | ASHP | hydronic | 1017 | m-Si | 0.18 | 0.8 | 180 | 30
492 | 1.1 | 2275 | 0.15 | 0.15 | 2.1 | SIA | EnEV | stb eps | UBA_EnEV_wall_stb | 0.25 | UBA_all_stb | UBA_EnEV_window | 1.3 | 0.5 | UBA_EnEV_roof_stb | 0.19 | 0.23 | 281.0 281.0 281.0 281.0 |  | 131.5 131.5 131.5 131.5 | N E S W | 506 | 506 | 435 | Natural Gas | hydronic | floor heating | ASHP | hydronic | 1436 | m-Si | 0.18 | 0.8 | 180 | 30
493 | 1.1 | 2275 | 0.15 | 0.15 | 2.1 | SIA | EnEV | stb eps | UBA_EnEV_wall_stb | 0.25 | UBA_all_stb | UBA_EnEV_window | 1.3 | 0.5 | UBA_EnEV_roof_stb | 0.19 | 0.23 | 281.0 281.0 281.0 281.0 |  | 131.5 131.5 131.5 131.5 | N E S W | 506 | 506 | 435 | Pellets | hydronic | floor heating | ASHP | hydronic | 1305 | m-Si | 0.18 | 0.8 | 180 | 30
494 | 1.1 | 2275 | 0.15 | 0.15 | 2.1 | SIA | EnEV | stb eps | UBA_EnEV_wall_stb | 0.25 | UBA_all_stb | UBA_EnEV_window | 1.3 | 0.5 | UBA_EnEV_roof_stb | 0.19 | 0.23 | 281.0 281.0 281.0 281.0 |  | 131.5 131.5 131.5 131.5 | N E S W | 506 | 506 | 435 | electric | electric | electric | ASHP | hydronic | 1346 | m-Si | 0.18 | 0.8 | 180 | 30
495 | 1.1 | 2275 | 0.15 | 0.15 | 2.1 | SIA | KfW45 | stb eps | UBA_KFW_40_wall_stb | 0.12 | UBA_all_stb | UBA_KfW_40_window | 0.74 | 0.5 | UBA_KfW_40_roof_stb | 0.11 | 0.13 | 281.0 281.0 281.0 281.0 |  | 131.5 131.5 131.5 131.5 | N E S W | 506 | 506 | 435 | GSHP | hydronic | floor heating | ASHP | hydronic | 1939 | m-Si | 0.18 | 0.8 | 180 | 30
496 | 1.1 | 2275 | 0.15 | 0.15 | 2.1 | SIA | KfW45 | stb eps | UBA_KFW_40_wall_stb | 0.12 | UBA_all_stb | UBA_KfW_40_window | 0.74 | 0.5 | UBA_KfW_40_roof_stb | 0.11 | 0.13 | 281.0 281.0 281.0 281.0 |  | 131.5 131.5 131.5 131.5 | N E S W | 506 | 506 | 435 | ASHP | hydronic | floor heating | ASHP | hydronic | 409 | m-Si | 0.18 | 0.8 | 180 | 30
497 | 1.1 | 2275 | 0.15 | 0.15 | 2.1 | SIA | KfW45 | stb eps | UBA_KFW_40_wall_stb | 0.12 | UBA_all_stb | UBA_KfW_40_window | 0.74 | 0.5 | UBA_KfW_40_roof_stb | 0.11 | 0.13 | 281.0 281.0 281.0 281.0 |  | 131.5 131.5 131.5 131.5 | N E S W | 506 | 506 | 435 | Natural Gas | hydronic | floor heating | ASHP | hydronic | 697 | m-Si | 0.18 | 0.8 | 180 | 30
498 | 1.1 | 2275 | 0.15 | 0.15 | 2.1 | SIA | KfW45 | stb eps | UBA_KFW_40_wall_stb | 0.12 | UBA_all_stb | UBA_KfW_40_window | 0.74 | 0.5 | UBA_KfW_40_roof_stb | 0.11 | 0.13 | 281.0 281.0 281.0 281.0 |  | 131.5 131.5 131.5 131.5 | N E S W | 506 | 506 | 435 | Pellets | hydronic | floor heating | ASHP | hydronic | 1340 | m-Si | 0.18 | 0.8 | 180 | 30
499 | 1.1 | 2275 | 0.15 | 0.15 | 2.1 | SIA | KfW45 | stb eps | UBA_KFW_40_wall_stb | 0.12 | UBA_all_stb | UBA_KfW_40_window | 0.74 | 0.5 | UBA_KfW_40_roof_stb | 0.11 | 0.13 | 281.0 281.0 281.0 281.0 |  | 131.5 131.5 131.5 131.5 | N E S W | 506 | 506 | 435 | electric | electric | electric | ASHP | hydronic | 1188 | m-Si | 0.18 | 0.8 | 180 | 30
500 | 1.1 | 2275 | 0.15 | 0.15 | 2.1 | SIA | EnEV | stb eps | UBA_EnEV_wall_stb | 0.25 | UBA_all_stb | UBA_EnEV_window | 1.3 | 0.5 | UBA_EnEV_roof_stb | 0.19 | 0.23 | 281.0 281.0 281.0 281.0 |  | 131.5 131.5 131.5 131.5 | N E S W | 506 | 506 | 435 | GSHP | hydronic | floor heating | GSHP | hydronic | 1070 | m-Si | 0.18 | 0.8 | 180 | 30
501 | 1.1 | 2275 | 0.15 | 0.15 | 2.1 | SIA | EnEV | stb eps | UBA_EnEV_wall_stb | 0.25 | UBA_all_stb | UBA_EnEV_window | 1.3 | 0.5 | UBA_EnEV_roof_stb | 0.19 | 0.23 | 281.0 281.0 281.0 281.0 |  | 131.5 131.5 131.5 131.5 | N E S W | 506 | 506 | 435 | ASHP | hydronic | floor heating | GSHP | hydronic | 100 | m-Si | 0.18 | 0.8 | 180 | 30
502 | 1.1 | 2275 | 0.15 | 0.15 | 2.1 | SIA | EnEV | stb eps | UBA_EnEV_wall_stb | 0.25 | UBA_all_stb | UBA_EnEV_window | 1.3 | 0.5 | UBA_EnEV_roof_stb | 0.19 | 0.23 | 281.0 281.0 281.0 281.0 |  | 131.5 131.5 131.5 131.5 | N E S W | 506 | 506 | 435 | Natural Gas | hydronic | floor heating | GSHP | hydronic | 37 | m-Si | 0.18 | 0.8 | 180 | 30
503 | 1.1 | 2275 | 0.15 | 0.15 | 2.1 | SIA | EnEV | stb eps | UBA_EnEV_wall_stb | 0.25 | UBA_all_stb | UBA_EnEV_window | 1.3 | 0.5 | UBA_EnEV_roof_stb | 0.19 | 0.23 | 281.0 281.0 281.0 281.0 |  | 131.5 131.5 131.5 131.5 | N E S W | 506 | 506 | 435 | Pellets | hydronic | floor heating | GSHP | hydronic | 1485 | m-Si | 0.18 | 0.8 | 180 | 30
504 | 1.1 | 2275 | 0.15 | 0.15 | 2.1 | SIA | EnEV | stb eps | UBA_EnEV_wall_stb | 0.25 | UBA_all_stb | UBA_EnEV_window | 1.3 | 0.5 | UBA_EnEV_roof_stb | 0.19 | 0.23 | 281.0 281.0 281.0 281.0 |  | 131.5 131.5 131.5 131.5 | N E S W | 506 | 506 | 435 | electric | electric | electric | GSHP | hydronic | 1232 | m-Si | 0.18 | 0.8 | 180 | 30
505 | 1.1 | 2275 | 0.15 | 0.15 | 2.1 | SIA | KfW45 | stb eps | UBA_KFW_40_wall_stb | 0.12 | UBA_all_stb | UBA_KfW_40_window | 0.74 | 0.5 | UBA_KfW_40_roof_stb | 0.11 | 0.13 | 281.0 281.0 281.0 281.0 |  | 131.5 131.5 131.5 131.5 | N E S W | 506 | 506 | 435 | GSHP | hydronic | floor heating | GSHP | hydronic | 90 | m-Si | 0.18 | 0.8 | 180 | 30
506 | 1.1 | 2275 | 0.15 | 0.15 | 2.1 | SIA | KfW45 | stb eps | UBA_KFW_40_wall_stb | 0.12 | UBA_all_stb | UBA_KfW_40_window | 0.74 | 0.5 | UBA_KfW_40_roof_stb | 0.11 | 0.13 | 281.0 281.0 281.0 281.0 |  | 131.5 131.5 131.5 131.5 | N E S W | 506 | 506 | 435 | ASHP | hydronic | floor heating | GSHP | hydronic | 1729 | m-Si | 0.18 | 0.8 | 180 | 30
507 | 1.1 | 2275 | 0.15 | 0.15 | 2.1 | SIA | KfW45 | stb eps | UBA_KFW_40_wall_stb | 0.12 | UBA_all_stb | UBA_KfW_40_window | 0.74 | 0.5 | UBA_KfW_40_roof_stb | 0.11 | 0.13 | 281.0 281.0 281.0 281.0 |  | 131.5 131.5 131.5 131.5 | N E S W | 506 | 506 | 435 | Natural Gas | hydronic | floor heating | GSHP | hydronic | 1150 | m-Si | 0.18 | 0.8 | 180 | 30
508 | 1.1 | 2275 | 0.15 | 0.15 | 2.1 | SIA | KfW45 | stb eps | UBA_KFW_40_wall_stb | 0.12 | UBA_all_stb | UBA_KfW_40_window | 0.74 | 0.5 | UBA_KfW_40_roof_stb | 0.11 | 0.13 | 281.0 281.0 281.0 281.0 |  | 131.5 131.5 131.5 131.5 | N E S W | 506 | 506 | 435 | Pellets | hydronic | floor heating | GSHP | hydronic | 1423 | m-Si | 0.18 | 0.8 | 180 | 30
509 | 1.1 | 2275 | 0.15 | 0.15 | 2.1 | SIA | KfW45 | stb eps | UBA_KFW_40_wall_stb | 0.12 | UBA_all_stb | UBA_KfW_40_window | 0.74 | 0.5 | UBA_KfW_40_roof_stb | 0.11 | 0.13 | 281.0 281.0 281.0 281.0 |  | 131.5 131.5 131.5 131.5 | N E S W | 506 | 506 | 435 | electric | electric | electric | GSHP | hydronic | 1082 | m-Si | 0.18 | 0.8 | 180 | 30
510 | 1.1 | 2275 | 0.15 | 0.15 | 2.1 | SIA | EnEV | stb eps | UBA_EnEV_wall_stb | 0.25 | UBA_all_stb | UBA_EnEV_window | 1.3 | 0.5 | UBA_EnEV_roof_stb | 0.19 | 0.23 | 281.0 281.0 281.0 281.0 |  | 131.5 131.5 131.5 131.5 | N E S W | 506 | 506 | 435 | GSHP | hydronic | floor heating | GSHP | hydronic | 1308 | m-Si | 0.18 | 0.8 | 180 | 30
511 | 1.1 | 2275 | 0.15 | 0.15 | 2.1 | SIA | EnEV | stb eps | UBA_EnEV_wall_stb | 0.25 | UBA_all_stb | UBA_EnEV_window | 1.3 | 0.5 | UBA_EnEV_roof_stb | 0.19 | 0.23 | 281.0 281.0 281.0 281.0 |  | 131.5 131.5 131.5 131.5 | N E S W | 506 | 506 | 435 | ASHP | hydronic | floor heating | GSHP | hydronic | 1048 | m-Si | 0.18 | 0.8 | 180 | 30
512 | 1.1 | 2275 | 0.15 | 0.15 | 2.1 | SIA | EnEV | stb eps | UBA_EnEV_wall_stb | 0.25 | UBA_all_stb | UBA_EnEV_window | 1.3 | 0.5 | UBA_EnEV_roof_stb | 0.19 | 0.23 | 281.0 281.0 281.0 281.0 |  | 131.5 131.5 131.5 131.5 | N E S W | 506 | 506 | 435 | Natural Gas | hydronic | floor heating | GSHP | hydronic | 1328 | m-Si | 0.18 | 0.8 | 180 | 30
513 | 1.1 | 2275 | 0.15 | 0.15 | 2.1 | SIA | EnEV | stb eps | UBA_EnEV_wall_stb | 0.25 | UBA_all_stb | UBA_EnEV_window | 1.3 | 0.5 | UBA_EnEV_roof_stb | 0.19 | 0.23 | 281.0 281.0 281.0 281.0 |  | 131.5 131.5 131.5 131.5 | N E S W | 506 | 506 | 435 | Pellets | hydronic | floor heating | GSHP | hydronic | 137 | m-Si | 0.18 | 0.8 | 180 | 30
514 | 1.1 | 2275 | 0.15 | 0.15 | 2.1 | SIA | EnEV | stb eps | UBA_EnEV_wall_stb | 0.25 | UBA_all_stb | UBA_EnEV_window | 1.3 | 0.5 | UBA_EnEV_roof_stb | 0.19 | 0.23 | 281.0 281.0 281.0 281.0 |  | 131.5 131.5 131.5 131.5 | N E S W | 506 | 506 | 435 | electric | electric | electric | GSHP | hydronic | 1774 | m-Si | 0.18 | 0.8 | 180 | 30
515 | 1.1 | 2275 | 0.15 | 0.15 | 2.1 | SIA | KfW45 | stb eps | UBA_KFW_40_wall_stb | 0.12 | UBA_all_stb | UBA_KfW_40_window | 0.74 | 0.5 | UBA_KfW_40_roof_stb | 0.11 | 0.13 | 281.0 281.0 281.0 281.0 |  | 131.5 131.5 131.5 131.5 | N E S W | 506 | 506 | 435 | GSHP | hydronic | floor heating | GSHP | hydronic | 1109 | m-Si | 0.18 | 0.8 | 180 | 30
516 | 1.1 | 2275 | 0.15 | 0.15 | 2.1 | SIA | KfW45 | stb eps | UBA_KFW_40_wall_stb | 0.12 | UBA_all_stb | UBA_KfW_40_window | 0.74 | 0.5 | UBA_KfW_40_roof_stb | 0.11 | 0.13 | 281.0 281.0 281.0 281.0 |  | 131.5 131.5 131.5 131.5 | N E S W | 506 | 506 | 435 | ASHP | hydronic | floor heating | GSHP | hydronic | 68 | m-Si | 0.18 | 0.8 | 180 | 30
517 | 1.1 | 2275 | 0.15 | 0.15 | 2.1 | SIA | KfW45 | stb eps | UBA_KFW_40_wall_stb | 0.12 | UBA_all_stb | UBA_KfW_40_window | 0.74 | 0.5 | UBA_KfW_40_roof_stb | 0.11 | 0.13 | 281.0 281.0 281.0 281.0 |  | 131.5 131.5 131.5 131.5 | N E S W | 506 | 506 | 435 | Natural Gas | hydronic | floor heating | GSHP | hydronic | 1202 | m-Si | 0.18 | 0.8 | 180 | 30
518 | 1.1 | 2275 | 0.15 | 0.15 | 2.1 | SIA | KfW45 | stb eps | UBA_KFW_40_wall_stb | 0.12 | UBA_all_stb | UBA_KfW_40_window | 0.74 | 0.5 | UBA_KfW_40_roof_stb | 0.11 | 0.13 | 281.0 281.0 281.0 281.0 |  | 131.5 131.5 131.5 131.5 | N E S W | 506 | 506 | 435 | Pellets | hydronic | floor heating | GSHP | hydronic | 256 | m-Si | 0.18 | 0.8 | 180 | 30
519 | 1.1 | 2275 | 0.15 | 0.15 | 2.1 | SIA | KfW45 | stb eps | UBA_KFW_40_wall_stb | 0.12 | UBA_all_stb | UBA_KfW_40_window | 0.74 | 0.5 | UBA_KfW_40_roof_stb | 0.11 | 0.13 | 281.0 281.0 281.0 281.0 |  | 131.5 131.5 131.5 131.5 | N E S W | 506 | 506 | 435 | electric | electric | electric | GSHP | hydronic | 1730 | m-Si | 0.18 | 0.8 | 180 | 30
520 | 1.1 | 2275 | 0.15 | 0.15 | 2.1 | SIA | EnEV | stb eps | UBA_EnEV_wall_stb | 0.25 | UBA_all_stb | UBA_EnEV_window | 1.3 | 0.5 | UBA_EnEV_roof_stb | 0.19 | 0.23 | 281.0 281.0 281.0 281.0 |  | 131.5 131.5 131.5 131.5 | N E S W | 506 | 506 | 435 | GSHP | hydronic | floor heating | ASHP | hydronic | 1773 | m-Si | 0.18 | 0.8 | 180 | 30
521 | 1.1 | 2275 | 0.15 | 0.15 | 2.1 | SIA | EnEV | stb eps | UBA_EnEV_wall_stb | 0.25 | UBA_all_stb | UBA_EnEV_window | 1.3 | 0.5 | UBA_EnEV_roof_stb | 0.19 | 0.23 | 281.0 281.0 281.0 281.0 |  | 131.5 131.5 131.5 131.5 | N E S W | 506 | 506 | 435 | ASHP | hydronic | floor heating | ASHP | hydronic | 561 | m-Si | 0.18 | 0.8 | 180 | 30
522 | 1.1 | 2275 | 0.15 | 0.15 | 2.1 | SIA | EnEV | stb eps | UBA_EnEV_wall_stb | 0.25 | UBA_all_stb | UBA_EnEV_window | 1.3 | 0.5 | UBA_EnEV_roof_stb | 0.19 | 0.23 | 281.0 281.0 281.0 281.0 |  | 131.5 131.5 131.5 131.5 | N E S W | 506 | 506 | 435 | Natural Gas | hydronic | floor heating | ASHP | hydronic | 914 | m-Si | 0.18 | 0.8 | 180 | 30
523 | 1.1 | 2275 | 0.15 | 0.15 | 2.1 | SIA | EnEV | stb eps | UBA_EnEV_wall_stb | 0.25 | UBA_all_stb | UBA_EnEV_window | 1.3 | 0.5 | UBA_EnEV_roof_stb | 0.19 | 0.23 | 281.0 281.0 281.0 281.0 |  | 131.5 131.5 131.5 131.5 | N E S W | 506 | 506 | 435 | Pellets | hydronic | floor heating | ASHP | hydronic | 1323 | m-Si | 0.18 | 0.8 | 180 | 30
524 | 1.1 | 2275 | 0.15 | 0.15 | 2.1 | SIA | EnEV | stb eps | UBA_EnEV_wall_stb | 0.25 | UBA_all_stb | UBA_EnEV_window | 1.3 | 0.5 | UBA_EnEV_roof_stb | 0.19 | 0.23 | 281.0 281.0 281.0 281.0 |  | 131.5 131.5 131.5 131.5 | N E S W | 506 | 506 | 435 | electric | electric | electric | ASHP | hydronic | 1132 | m-Si | 0.18 | 0.8 | 180 | 30
525 | 1.1 | 2275 | 0.15 | 0.15 | 2.1 | SIA | KfW45 | stb eps | UBA_KFW_40_wall_stb | 0.12 | UBA_all_stb | UBA_KfW_40_window | 0.74 | 0.5 | UBA_KfW_40_roof_stb | 0.11 | 0.13 | 281.0 281.0 281.0 281.0 |  | 131.5 131.5 131.5 131.5 | N E S W | 506 | 506 | 435 | GSHP | hydronic | floor heating | ASHP | hydronic | 1748 | m-Si | 0.18 | 0.8 | 180 | 30
526 | 1.1 | 2275 | 0.15 | 0.15 | 2.1 | SIA | KfW45 | stb eps | UBA_KFW_40_wall_stb | 0.12 | UBA_all_stb | UBA_KfW_40_window | 0.74 | 0.5 | UBA_KfW_40_roof_stb | 0.11 | 0.13 | 281.0 281.0 281.0 281.0 |  | 131.5 131.5 131.5 131.5 | N E S W | 506 | 506 | 435 | ASHP | hydronic | floor heating | ASHP | hydronic | 529 | m-Si | 0.18 | 0.8 | 180 | 30
527 | 1.1 | 2275 | 0.15 | 0.15 | 2.1 | SIA | KfW45 | stb eps | UBA_KFW_40_wall_stb | 0.12 | UBA_all_stb | UBA_KfW_40_window | 0.74 | 0.5 | UBA_KfW_40_roof_stb | 0.11 | 0.13 | 281.0 281.0 281.0 281.0 |  | 131.5 131.5 131.5 131.5 | N E S W | 506 | 506 | 435 | Natural Gas | hydronic | floor heating | ASHP | hydronic | 1362 | m-Si | 0.18 | 0.8 | 180 | 30
528 | 1.1 | 2275 | 0.15 | 0.15 | 2.1 | SIA | KfW45 | stb eps | UBA_KFW_40_wall_stb | 0.12 | UBA_all_stb | UBA_KfW_40_window | 0.74 | 0.5 | UBA_KfW_40_roof_stb | 0.11 | 0.13 | 281.0 281.0 281.0 281.0 |  | 131.5 131.5 131.5 131.5 | N E S W | 506 | 506 | 435 | Pellets | hydronic | floor heating | ASHP | hydronic | 1468 | m-Si | 0.18 | 0.8 | 180 | 30
529 | 1.1 | 2275 | 0.15 | 0.15 | 2.1 | SIA | KfW45 | stb eps | UBA_KFW_40_wall_stb | 0.12 | UBA_all_stb | UBA_KfW_40_window | 0.74 | 0.5 | UBA_KfW_40_roof_stb | 0.11 | 0.13 | 281.0 281.0 281.0 281.0 |  | 131.5 131.5 131.5 131.5 | N E S W | 506 | 506 | 435 | electric | electric | electric | ASHP | hydronic | 85 | m-Si | 0.18 | 0.8 | 180 | 30
530 | 1.1 | 2275 | 0.15 | 0.15 | 2.1 | SIA | EnEV | stb eps | UBA_EnEV_wall_stb | 0.25 | UBA_all_stb | UBA_EnEV_window | 1.3 | 0.5 | UBA_EnEV_roof_stb | 0.19 | 0.23 | 281.0 281.0 281.0 281.0 |  | 131.5 131.5 131.5 131.5 | N E S W | 506 | 506 | 435 | GSHP | hydronic | floor heating | ASHP | hydronic | 1450 | m-Si | 0.18 | 0.8 | 180 | 30
531 | 1.1 | 2275 | 0.15 | 0.15 | 2.1 | SIA | EnEV | stb eps | UBA_EnEV_wall_stb | 0.25 | UBA_all_stb | UBA_EnEV_window | 1.3 | 0.5 | UBA_EnEV_roof_stb | 0.19 | 0.23 | 281.0 281.0 281.0 281.0 |  | 131.5 131.5 131.5 131.5 | N E S W | 506 | 506 | 435 | ASHP | hydronic | floor heating | ASHP | hydronic | 542 | m-Si | 0.18 | 0.8 | 180 | 30
532 | 1.1 | 2275 | 0.15 | 0.15 | 2.1 | SIA | EnEV | stb eps | UBA_EnEV_wall_stb | 0.25 | UBA_all_stb | UBA_EnEV_window | 1.3 | 0.5 | UBA_EnEV_roof_stb | 0.19 | 0.23 | 281.0 281.0 281.0 281.0 |  | 131.5 131.5 131.5 131.5 | N E S W | 506 | 506 | 435 | Natural Gas | hydronic | floor heating | ASHP | hydronic | 1979 | m-Si | 0.18 | 0.8 | 180 | 30
533 | 1.1 | 2275 | 0.15 | 0.15 | 2.1 | SIA | EnEV | stb eps | UBA_EnEV_wall_stb | 0.25 | UBA_all_stb | UBA_EnEV_window | 1.3 | 0.5 | UBA_EnEV_roof_stb | 0.19 | 0.23 | 281.0 281.0 281.0 281.0 |  | 131.5 131.5 131.5 131.5 | N E S W | 506 | 506 | 435 | Pellets | hydronic | floor heating | ASHP | hydronic | 922 | m-Si | 0.18 | 0.8 | 180 | 30
534 | 1.1 | 2275 | 0.15 | 0.15 | 2.1 | SIA | EnEV | stb eps | UBA_EnEV_wall_stb | 0.25 | UBA_all_stb | UBA_EnEV_window | 1.3 | 0.5 | UBA_EnEV_roof_stb | 0.19 | 0.23 | 281.0 281.0 281.0 281.0 |  | 131.5 131.5 131.5 131.5 | N E S W | 506 | 506 | 435 | electric | electric | electric | ASHP | hydronic | 890 | m-Si | 0.18 | 0.8 | 180 | 30
535 | 1.1 | 2275 | 0.15 | 0.15 | 2.1 | SIA | KfW45 | stb eps | UBA_KFW_40_wall_stb | 0.12 | UBA_all_stb | UBA_KfW_40_window | 0.74 | 0.5 | UBA_KfW_40_roof_stb | 0.11 | 0.13 | 281.0 281.0 281.0 281.0 |  | 131.5 131.5 131.5 131.5 | N E S W | 506 | 506 | 435 | GSHP | hydronic | floor heating | ASHP | hydronic | 907 | m-Si | 0.18 | 0.8 | 180 | 30
536 | 1.1 | 2275 | 0.15 | 0.15 | 2.1 | SIA | KfW45 | stb eps | UBA_KFW_40_wall_stb | 0.12 | UBA_all_stb | UBA_KfW_40_window | 0.74 | 0.5 | UBA_KfW_40_roof_stb | 0.11 | 0.13 | 281.0 281.0 281.0 281.0 |  | 131.5 131.5 131.5 131.5 | N E S W | 506 | 506 | 435 | ASHP | hydronic | floor heating | ASHP | hydronic | 358 | m-Si | 0.18 | 0.8 | 180 | 30
537 | 1.1 | 2275 | 0.15 | 0.15 | 2.1 | SIA | KfW45 | stb eps | UBA_KFW_40_wall_stb | 0.12 | UBA_all_stb | UBA_KfW_40_window | 0.74 | 0.5 | UBA_KfW_40_roof_stb | 0.11 | 0.13 | 281.0 281.0 281.0 281.0 |  | 131.5 131.5 131.5 131.5 | N E S W | 506 | 506 | 435 | Natural Gas | hydronic | floor heating | ASHP | hydronic | 588 | m-Si | 0.18 | 0.8 | 180 | 30
538 | 1.1 | 2275 | 0.15 | 0.15 | 2.1 | SIA | KfW45 | stb eps | UBA_KFW_40_wall_stb | 0.12 | UBA_all_stb | UBA_KfW_40_window | 0.74 | 0.5 | UBA_KfW_40_roof_stb | 0.11 | 0.13 | 281.0 281.0 281.0 281.0 |  | 131.5 131.5 131.5 131.5 | N E S W | 506 | 506 | 435 | Pellets | hydronic | floor heating | ASHP | hydronic | 1802 | m-Si | 0.18 | 0.8 | 180 | 30
539 | 1.1 | 2275 | 0.15 | 0.15 | 2.1 | SIA | KfW45 | stb eps | UBA_KFW_40_wall_stb | 0.12 | UBA_all_stb | UBA_KfW_40_window | 0.74 | 0.5 | UBA_KfW_40_roof_stb | 0.11 | 0.13 | 281.0 281.0 281.0 281.0 |  | 131.5 131.5 131.5 131.5 | N E S W | 506 | 506 | 435 | electric | electric | electric | ASHP | hydronic | 1389 | m-Si | 0.18 | 0.8 | 180 | 30
540 | 1.1 | 2275 | 0.15 | 0.15 | 2.1 | SIA | EnEV | stb eps | UBA_EnEV_wall_stb | 0.25 | UBA_all_stb | UBA_EnEV_window | 1.3 | 0.5 | UBA_EnEV_roof_stb | 0.19 | 0.23 | 281.0 281.0 281.0 281.0 |  | 131.5 131.5 131.5 131.5 | N E S W | 506 | 506 | 435 | GSHP | hydronic | floor heating | GSHP | hydronic | 1559 | m-Si | 0.18 | 0.8 | 180 | 30
541 | 1.1 | 2275 | 0.15 | 0.15 | 2.1 | SIA | EnEV | stb eps | UBA_EnEV_wall_stb | 0.25 | UBA_all_stb | UBA_EnEV_window | 1.3 | 0.5 | UBA_EnEV_roof_stb | 0.19 | 0.23 | 281.0 281.0 281.0 281.0 |  | 131.5 131.5 131.5 131.5 | N E S W | 506 | 506 | 435 | ASHP | hydronic | floor heating | GSHP | hydronic | 487 | m-Si | 0.18 | 0.8 | 180 | 30
542 | 1.1 | 2275 | 0.15 | 0.15 | 2.1 | SIA | EnEV | stb eps | UBA_EnEV_wall_stb | 0.25 | UBA_all_stb | UBA_EnEV_window | 1.3 | 0.5 | UBA_EnEV_roof_stb | 0.19 | 0.23 | 281.0 281.0 281.0 281.0 |  | 131.5 131.5 131.5 131.5 | N E S W | 506 | 506 | 435 | Natural Gas | hydronic | floor heating | GSHP | hydronic | 1789 | m-Si | 0.18 | 0.8 | 180 | 30
543 | 1.1 | 2275 | 0.15 | 0.15 | 2.1 | SIA | EnEV | stb eps | UBA_EnEV_wall_stb | 0.25 | UBA_all_stb | UBA_EnEV_window | 1.3 | 0.5 | UBA_EnEV_roof_stb | 0.19 | 0.23 | 281.0 281.0 281.0 281.0 |  | 131.5 131.5 131.5 131.5 | N E S W | 506 | 506 | 435 | Pellets | hydronic | floor heating | GSHP | hydronic | 1722 | m-Si | 0.18 | 0.8 | 180 | 30
544 | 1.1 | 2275 | 0.15 | 0.15 | 2.1 | SIA | EnEV | stb eps | UBA_EnEV_wall_stb | 0.25 | UBA_all_stb | UBA_EnEV_window | 1.3 | 0.5 | UBA_EnEV_roof_stb | 0.19 | 0.23 | 281.0 281.0 281.0 281.0 |  | 131.5 131.5 131.5 131.5 | N E S W | 506 | 506 | 435 | electric | electric | electric | GSHP | hydronic | 377 | m-Si | 0.18 | 0.8 | 180 | 30
545 | 1.1 | 2275 | 0.15 | 0.15 | 2.1 | SIA | KfW45 | stb eps | UBA_KFW_40_wall_stb | 0.12 | UBA_all_stb | UBA_KfW_40_window | 0.74 | 0.5 | UBA_KfW_40_roof_stb | 0.11 | 0.13 | 281.0 281.0 281.0 281.0 |  | 131.5 131.5 131.5 131.5 | N E S W | 506 | 506 | 435 | GSHP | hydronic | floor heating | GSHP | hydronic | 1674 | m-Si | 0.18 | 0.8 | 180 | 30
546 | 1.1 | 2275 | 0.15 | 0.15 | 2.1 | SIA | KfW45 | stb eps | UBA_KFW_40_wall_stb | 0.12 | UBA_all_stb | UBA_KfW_40_window | 0.74 | 0.5 | UBA_KfW_40_roof_stb | 0.11 | 0.13 | 281.0 281.0 281.0 281.0 |  | 131.5 131.5 131.5 131.5 | N E S W | 506 | 506 | 435 | ASHP | hydronic | floor heating | GSHP | hydronic | 1096 | m-Si | 0.18 | 0.8 | 180 | 30
547 | 1.1 | 2275 | 0.15 | 0.15 | 2.1 | SIA | KfW45 | stb eps | UBA_KFW_40_wall_stb | 0.12 | UBA_all_stb | UBA_KfW_40_window | 0.74 | 0.5 | UBA_KfW_40_roof_stb | 0.11 | 0.13 | 281.0 281.0 281.0 281.0 |  | 131.5 131.5 131.5 131.5 | N E S W | 506 | 506 | 435 | Natural Gas | hydronic | floor heating | GSHP | hydronic | 1348 | m-Si | 0.18 | 0.8 | 180 | 30
548 | 1.1 | 2275 | 0.15 | 0.15 | 2.1 | SIA | KfW45 | stb eps | UBA_KFW_40_wall_stb | 0.12 | UBA_all_stb | UBA_KfW_40_window | 0.74 | 0.5 | UBA_KfW_40_roof_stb | 0.11 | 0.13 | 281.0 281.0 281.0 281.0 |  | 131.5 131.5 131.5 131.5 | N E S W | 506 | 506 | 435 | Pellets | hydronic | floor heating | GSHP | hydronic | 167 | m-Si | 0.18 | 0.8 | 180 | 30
549 | 1.1 | 2275 | 0.15 | 0.15 | 2.1 | SIA | KfW45 | stb eps | UBA_KFW_40_wall_stb | 0.12 | UBA_all_stb | UBA_KfW_40_window | 0.74 | 0.5 | UBA_KfW_40_roof_stb | 0.11 | 0.13 | 281.0 281.0 281.0 281.0 |  | 131.5 131.5 131.5 131.5 | N E S W | 506 | 506 | 435 | electric | electric | electric | GSHP | hydronic | 1499 | m-Si | 0.18 | 0.8 | 180 | 30
550 | 1.1 | 2275 | 0.15 | 0.15 | 2.1 | SIA | EnEV | stb eps | UBA_EnEV_wall_stb | 0.25 | UBA_all_stb | UBA_EnEV_window | 1.3 | 0.5 | UBA_EnEV_roof_stb | 0.19 | 0.23 | 281.0 281.0 281.0 281.0 |  | 131.5 131.5 131.5 131.5 | N E S W | 506 | 506 | 435 | GSHP | hydronic | floor heating | GSHP | hydronic | 511 | m-Si | 0.18 | 0.8 | 180 | 30
551 | 1.1 | 2275 | 0.15 | 0.15 | 2.1 | SIA | EnEV | stb eps | UBA_EnEV_wall_stb | 0.25 | UBA_all_stb | UBA_EnEV_window | 1.3 | 0.5 | UBA_EnEV_roof_stb | 0.19 | 0.23 | 281.0 281.0 281.0 281.0 |  | 131.5 131.5 131.5 131.5 | N E S W | 506 | 506 | 435 | ASHP | hydronic | floor heating | GSHP | hydronic | 303 | m-Si | 0.18 | 0.8 | 180 | 30
552 | 1.1 | 2275 | 0.15 | 0.15 | 2.1 | SIA | EnEV | stb eps | UBA_EnEV_wall_stb | 0.25 | UBA_all_stb | UBA_EnEV_window | 1.3 | 0.5 | UBA_EnEV_roof_stb | 0.19 | 0.23 | 281.0 281.0 281.0 281.0 |  | 131.5 131.5 131.5 131.5 | N E S W | 506 | 506 | 435 | Natural Gas | hydronic | floor heating | GSHP | hydronic | 20 | m-Si | 0.18 | 0.8 | 180 | 30
553 | 1.1 | 2275 | 0.15 | 0.15 | 2.1 | SIA | EnEV | stb eps | UBA_EnEV_wall_stb | 0.25 | UBA_all_stb | UBA_EnEV_window | 1.3 | 0.5 | UBA_EnEV_roof_stb | 0.19 | 0.23 | 281.0 281.0 281.0 281.0 |  | 131.5 131.5 131.5 131.5 | N E S W | 506 | 506 | 435 | Pellets | hydronic | floor heating | GSHP | hydronic | 502 | m-Si | 0.18 | 0.8 | 180 | 30
554 | 1.1 | 2275 | 0.15 | 0.15 | 2.1 | SIA | EnEV | stb eps | UBA_EnEV_wall_stb | 0.25 | UBA_all_stb | UBA_EnEV_window | 1.3 | 0.5 | UBA_EnEV_roof_stb | 0.19 | 0.23 | 281.0 281.0 281.0 281.0 |  | 131.5 131.5 131.5 131.5 | N E S W | 506 | 506 | 435 | electric | electric | electric | GSHP | hydronic | 1753 | m-Si | 0.18 | 0.8 | 180 | 30
555 | 1.1 | 2275 | 0.15 | 0.15 | 2.1 | SIA | KfW45 | stb eps | UBA_KFW_40_wall_stb | 0.12 | UBA_all_stb | UBA_KfW_40_window | 0.74 | 0.5 | UBA_KfW_40_roof_stb | 0.11 | 0.13 | 281.0 281.0 281.0 281.0 |  | 131.5 131.5 131.5 131.5 | N E S W | 506 | 506 | 435 | GSHP | hydronic | floor heating | GSHP | hydronic | 1969 | m-Si | 0.18 | 0.8 | 180 | 30
556 | 1.1 | 2275 | 0.15 | 0.15 | 2.1 | SIA | KfW45 | stb eps | UBA_KFW_40_wall_stb | 0.12 | UBA_all_stb | UBA_KfW_40_window | 0.74 | 0.5 | UBA_KfW_40_roof_stb | 0.11 | 0.13 | 281.0 281.0 281.0 281.0 |  | 131.5 131.5 131.5 131.5 | N E S W | 506 | 506 | 435 | ASHP | hydronic | floor heating | GSHP | hydronic | 1981 | m-Si | 0.18 | 0.8 | 180 | 30
557 | 1.1 | 2275 | 0.15 | 0.15 | 2.1 | SIA | KfW45 | stb eps | UBA_KFW_40_wall_stb | 0.12 | UBA_all_stb | UBA_KfW_40_window | 0.74 | 0.5 | UBA_KfW_40_roof_stb | 0.11 | 0.13 | 281.0 281.0 281.0 281.0 |  | 131.5 131.5 131.5 131.5 | N E S W | 506 | 506 | 435 | Natural Gas | hydronic | floor heating | GSHP | hydronic | 308 | m-Si | 0.18 | 0.8 | 180 | 30
558 | 1.1 | 2275 | 0.15 | 0.15 | 2.1 | SIA | KfW45 | stb eps | UBA_KFW_40_wall_stb | 0.12 | UBA_all_stb | UBA_KfW_40_window | 0.74 | 0.5 | UBA_KfW_40_roof_stb | 0.11 | 0.13 | 281.0 281.0 281.0 281.0 |  | 131.5 131.5 131.5 131.5 | N E S W | 506 | 506 | 435 | Pellets | hydronic | floor heating | GSHP | hydronic | 560 | m-Si | 0.18 | 0.8 | 180 | 30
559 | 1.1 | 2275 | 0.15 | 0.15 | 2.1 | SIA | KfW45 | stb eps | UBA_KFW_40_wall_stb | 0.12 | UBA_all_stb | UBA_KfW_40_window | 0.74 | 0.5 | UBA_KfW_40_roof_stb | 0.11 | 0.13 | 281.0 281.0 281.0 281.0 |  | 131.5 131.5 131.5 131.5 | N E S W | 506 | 506 | 435 | electric | electric | electric | GSHP | hydronic | 1979 | m-Si | 0.18 | 0.8 | 180 | 30
560 | 1.1 | 2275 | 0.15 | 0.15 | 2.1 | SIA | EnEV | stb eps | UBA_EnEV_wall_stb | 0.25 | UBA_all_stb | UBA_EnEV_window | 1.3 | 0.5 | UBA_EnEV_roof_stb | 0.19 | 0.23 | 281.0 281.0 281.0 281.0 |  | 131.5 131.5 131.5 131.5 | N E S W | 506 | 506 | 435 | GSHP | hydronic | floor heating | ASHP | hydronic | 930 | m-Si | 0.18 | 0.8 | 180 | 30
561 | 1.1 | 2275 | 0.15 | 0.15 | 2.1 | SIA | EnEV | stb eps | UBA_EnEV_wall_stb | 0.25 | UBA_all_stb | UBA_EnEV_window | 1.3 | 0.5 | UBA_EnEV_roof_stb | 0.19 | 0.23 | 281.0 281.0 281.0 281.0 |  | 131.5 131.5 131.5 131.5 | N E S W | 506 | 506 | 435 | ASHP | hydronic | floor heating | ASHP | hydronic | 1553 | m-Si | 0.18 | 0.8 | 180 | 30
562 | 1.1 | 2275 | 0.15 | 0.15 | 2.1 | SIA | EnEV | stb eps | UBA_EnEV_wall_stb | 0.25 | UBA_all_stb | UBA_EnEV_window | 1.3 | 0.5 | UBA_EnEV_roof_stb | 0.19 | 0.23 | 281.0 281.0 281.0 281.0 |  | 131.5 131.5 131.5 131.5 | N E S W | 506 | 506 | 435 | Natural Gas | hydronic | floor heating | ASHP | hydronic | 1198 | m-Si | 0.18 | 0.8 | 180 | 30
563 | 1.1 | 2275 | 0.15 | 0.15 | 2.1 | SIA | EnEV | stb eps | UBA_EnEV_wall_stb | 0.25 | UBA_all_stb | UBA_EnEV_window | 1.3 | 0.5 | UBA_EnEV_roof_stb | 0.19 | 0.23 | 281.0 281.0 281.0 281.0 |  | 131.5 131.5 131.5 131.5 | N E S W | 506 | 506 | 435 | Pellets | hydronic | floor heating | ASHP | hydronic | 242 | m-Si | 0.18 | 0.8 | 180 | 30
564 | 1.1 | 2275 | 0.15 | 0.15 | 2.1 | SIA | EnEV | stb eps | UBA_EnEV_wall_stb | 0.25 | UBA_all_stb | UBA_EnEV_window | 1.3 | 0.5 | UBA_EnEV_roof_stb | 0.19 | 0.23 | 281.0 281.0 281.0 281.0 |  | 131.5 131.5 131.5 131.5 | N E S W | 506 | 506 | 435 | electric | electric | electric | ASHP | hydronic | 351 | m-Si | 0.18 | 0.8 | 180 | 30
565 | 1.1 | 2275 | 0.15 | 0.15 | 2.1 | SIA | KfW45 | stb eps | UBA_KFW_40_wall_stb | 0.12 | UBA_all_stb | UBA_KfW_40_window | 0.74 | 0.5 | UBA_KfW_40_roof_stb | 0.11 | 0.13 | 281.0 281.0 281.0 281.0 |  | 131.5 131.5 131.5 131.5 | N E S W | 506 | 506 | 435 | GSHP | hydronic | floor heating | ASHP | hydronic | 1181 | m-Si | 0.18 | 0.8 | 180 | 30
566 | 1.1 | 2275 | 0.15 | 0.15 | 2.1 | SIA | KfW45 | stb eps | UBA_KFW_40_wall_stb | 0.12 | UBA_all_stb | UBA_KfW_40_window | 0.74 | 0.5 | UBA_KfW_40_roof_stb | 0.11 | 0.13 | 281.0 281.0 281.0 281.0 |  | 131.5 131.5 131.5 131.5 | N E S W | 506 | 506 | 435 | ASHP | hydronic | floor heating | ASHP | hydronic | 679 | m-Si | 0.18 | 0.8 | 180 | 30
567 | 1.1 | 2275 | 0.15 | 0.15 | 2.1 | SIA | KfW45 | stb eps | UBA_KFW_40_wall_stb | 0.12 | UBA_all_stb | UBA_KfW_40_window | 0.74 | 0.5 | UBA_KfW_40_roof_stb | 0.11 | 0.13 | 281.0 281.0 281.0 281.0 |  | 131.5 131.5 131.5 131.5 | N E S W | 506 | 506 | 435 | Natural Gas | hydronic | floor heating | ASHP | hydronic | 1792 | m-Si | 0.18 | 0.8 | 180 | 30
568 | 1.1 | 2275 | 0.15 | 0.15 | 2.1 | SIA | KfW45 | stb eps | UBA_KFW_40_wall_stb | 0.12 | UBA_all_stb | UBA_KfW_40_window | 0.74 | 0.5 | UBA_KfW_40_roof_stb | 0.11 | 0.13 | 281.0 281.0 281.0 281.0 |  | 131.5 131.5 131.5 131.5 | N E S W | 506 | 506 | 435 | Pellets | hydronic | floor heating | ASHP | hydronic | 54 | m-Si | 0.18 | 0.8 | 180 | 30
569 | 1.1 | 2275 | 0.15 | 0.15 | 2.1 | SIA | KfW45 | stb eps | UBA_KFW_40_wall_stb | 0.12 | UBA_all_stb | UBA_KfW_40_window | 0.74 | 0.5 | UBA_KfW_40_roof_stb | 0.11 | 0.13 | 281.0 281.0 281.0 281.0 |  | 131.5 131.5 131.5 131.5 | N E S W | 506 | 506 | 435 | electric | electric | electric | ASHP | hydronic | 1543 | m-Si | 0.18 | 0.8 | 180 | 30
570 | 1.1 | 2275 | 0.15 | 0.15 | 2.1 | SIA | EnEV | stb eps | UBA_EnEV_wall_stb | 0.25 | UBA_all_stb | UBA_EnEV_window | 1.3 | 0.5 | UBA_EnEV_roof_stb | 0.19 | 0.23 | 281.0 281.0 281.0 281.0 |  | 131.5 131.5 131.5 131.5 | N E S W | 506 | 506 | 435 | GSHP | hydronic | floor heating | ASHP | hydronic | 628 | m-Si | 0.18 | 0.8 | 180 | 30
571 | 1.1 | 2275 | 0.15 | 0.15 | 2.1 | SIA | EnEV | stb eps | UBA_EnEV_wall_stb | 0.25 | UBA_all_stb | UBA_EnEV_window | 1.3 | 0.5 | UBA_EnEV_roof_stb | 0.19 | 0.23 | 281.0 281.0 281.0 281.0 |  | 131.5 131.5 131.5 131.5 | N E S W | 506 | 506 | 435 | ASHP | hydronic | floor heating | ASHP | hydronic | 509 | m-Si | 0.18 | 0.8 | 180 | 30
572 | 1.1 | 2275 | 0.15 | 0.15 | 2.1 | SIA | EnEV | stb eps | UBA_EnEV_wall_stb | 0.25 | UBA_all_stb | UBA_EnEV_window | 1.3 | 0.5 | UBA_EnEV_roof_stb | 0.19 | 0.23 | 281.0 281.0 281.0 281.0 |  | 131.5 131.5 131.5 131.5 | N E S W | 506 | 506 | 435 | Natural Gas | hydronic | floor heating | ASHP | hydronic | 612 | m-Si | 0.18 | 0.8 | 180 | 30
573 | 1.1 | 2275 | 0.15 | 0.15 | 2.1 | SIA | EnEV | stb eps | UBA_EnEV_wall_stb | 0.25 | UBA_all_stb | UBA_EnEV_window | 1.3 | 0.5 | UBA_EnEV_roof_stb | 0.19 | 0.23 | 281.0 281.0 281.0 281.0 |  | 131.5 131.5 131.5 131.5 | N E S W | 506 | 506 | 435 | Pellets | hydronic | floor heating | ASHP | hydronic | 1588 | m-Si | 0.18 | 0.8 | 180 | 30
574 | 1.1 | 2275 | 0.15 | 0.15 | 2.1 | SIA | EnEV | stb eps | UBA_EnEV_wall_stb | 0.25 | UBA_all_stb | UBA_EnEV_window | 1.3 | 0.5 | UBA_EnEV_roof_stb | 0.19 | 0.23 | 281.0 281.0 281.0 281.0 |  | 131.5 131.5 131.5 131.5 | N E S W | 506 | 506 | 435 | electric | electric | electric | ASHP | hydronic | 1191 | m-Si | 0.18 | 0.8 | 180 | 30
575 | 1.1 | 2275 | 0.15 | 0.15 | 2.1 | SIA | KfW45 | stb eps | UBA_KFW_40_wall_stb | 0.12 | UBA_all_stb | UBA_KfW_40_window | 0.74 | 0.5 | UBA_KfW_40_roof_stb | 0.11 | 0.13 | 281.0 281.0 281.0 281.0 |  | 131.5 131.5 131.5 131.5 | N E S W | 506 | 506 | 435 | GSHP | hydronic | floor heating | ASHP | hydronic | 142 | m-Si | 0.18 | 0.8 | 180 | 30
576 | 1.1 | 2275 | 0.15 | 0.15 | 2.1 | SIA | KfW45 | stb eps | UBA_KFW_40_wall_stb | 0.12 | UBA_all_stb | UBA_KfW_40_window | 0.74 | 0.5 | UBA_KfW_40_roof_stb | 0.11 | 0.13 | 281.0 281.0 281.0 281.0 |  | 131.5 131.5 131.5 131.5 | N E S W | 506 | 506 | 435 | ASHP | hydronic | floor heating | ASHP | hydronic | 1245 | m-Si | 0.18 | 0.8 | 180 | 30
577 | 1.1 | 2275 | 0.15 | 0.15 | 2.1 | SIA | KfW45 | stb eps | UBA_KFW_40_wall_stb | 0.12 | UBA_all_stb | UBA_KfW_40_window | 0.74 | 0.5 | UBA_KfW_40_roof_stb | 0.11 | 0.13 | 281.0 281.0 281.0 281.0 |  | 131.5 131.5 131.5 131.5 | N E S W | 506 | 506 | 435 | Natural Gas | hydronic | floor heating | ASHP | hydronic | 1644 | m-Si | 0.18 | 0.8 | 180 | 30
578 | 1.1 | 2275 | 0.15 | 0.15 | 2.1 | SIA | KfW45 | stb eps | UBA_KFW_40_wall_stb | 0.12 | UBA_all_stb | UBA_KfW_40_window | 0.74 | 0.5 | UBA_KfW_40_roof_stb | 0.11 | 0.13 | 281.0 281.0 281.0 281.0 |  | 131.5 131.5 131.5 131.5 | N E S W | 506 | 506 | 435 | Pellets | hydronic | floor heating | ASHP | hydronic | 1134 | m-Si | 0.18 | 0.8 | 180 | 30
579 | 1.1 | 2275 | 0.15 | 0.15 | 2.1 | SIA | KfW45 | stb eps | UBA_KFW_40_wall_stb | 0.12 | UBA_all_stb | UBA_KfW_40_window | 0.74 | 0.5 | UBA_KfW_40_roof_stb | 0.11 | 0.13 | 281.0 281.0 281.0 281.0 |  | 131.5 131.5 131.5 131.5 | N E S W | 506 | 506 | 435 | electric | electric | electric | ASHP | hydronic | 156 | m-Si | 0.18 | 0.8 | 180 | 30
580 | 1.1 | 2275 | 0.15 | 0.15 | 2.1 | SIA | EnEV | stb eps | UBA_EnEV_wall_stb | 0.25 | UBA_all_stb | UBA_EnEV_window | 1.3 | 0.5 | UBA_EnEV_roof_stb | 0.19 | 0.23 | 281.0 281.0 281.0 281.0 |  | 131.5 131.5 131.5 131.5 | N E S W | 506 | 506 | 435 | GSHP | hydronic | floor heating | GSHP | hydronic | 985 | m-Si | 0.18 | 0.8 | 180 | 30
581 | 1.1 | 2275 | 0.15 | 0.15 | 2.1 | SIA | EnEV | stb eps | UBA_EnEV_wall_stb | 0.25 | UBA_all_stb | UBA_EnEV_window | 1.3 | 0.5 | UBA_EnEV_roof_stb | 0.19 | 0.23 | 281.0 281.0 281.0 281.0 |  | 131.5 131.5 131.5 131.5 | N E S W | 506 | 506 | 435 | ASHP | hydronic | floor heating | GSHP | hydronic | 13 | m-Si | 0.18 | 0.8 | 180 | 30
582 | 1.1 | 2275 | 0.15 | 0.15 | 2.1 | SIA | EnEV | stb eps | UBA_EnEV_wall_stb | 0.25 | UBA_all_stb | UBA_EnEV_window | 1.3 | 0.5 | UBA_EnEV_roof_stb | 0.19 | 0.23 | 281.0 281.0 281.0 281.0 |  | 131.5 131.5 131.5 131.5 | N E S W | 506 | 506 | 435 | Natural Gas | hydronic | floor heating | GSHP | hydronic | 324 | m-Si | 0.18 | 0.8 | 180 | 30
583 | 1.1 | 2275 | 0.15 | 0.15 | 2.1 | SIA | EnEV | stb eps | UBA_EnEV_wall_stb | 0.25 | UBA_all_stb | UBA_EnEV_window | 1.3 | 0.5 | UBA_EnEV_roof_stb | 0.19 | 0.23 | 281.0 281.0 281.0 281.0 |  | 131.5 131.5 131.5 131.5 | N E S W | 506 | 506 | 435 | Pellets | hydronic | floor heating | GSHP | hydronic | 1558 | m-Si | 0.18 | 0.8 | 180 | 30
584 | 1.1 | 2275 | 0.15 | 0.15 | 2.1 | SIA | EnEV | stb eps | UBA_EnEV_wall_stb | 0.25 | UBA_all_stb | UBA_EnEV_window | 1.3 | 0.5 | UBA_EnEV_roof_stb | 0.19 | 0.23 | 281.0 281.0 281.0 281.0 |  | 131.5 131.5 131.5 131.5 | N E S W | 506 | 506 | 435 | electric | electric | electric | GSHP | hydronic | 509 | m-Si | 0.18 | 0.8 | 180 | 30
585 | 1.1 | 2275 | 0.15 | 0.15 | 2.1 | SIA | KfW45 | stb eps | UBA_KFW_40_wall_stb | 0.12 | UBA_all_stb | UBA_KfW_40_window | 0.74 | 0.5 | UBA_KfW_40_roof_stb | 0.11 | 0.13 | 281.0 281.0 281.0 281.0 |  | 131.5 131.5 131.5 131.5 | N E S W | 506 | 506 | 435 | GSHP | hydronic | floor heating | GSHP | hydronic | 1434 | m-Si | 0.18 | 0.8 | 180 | 30
586 | 1.1 | 2275 | 0.15 | 0.15 | 2.1 | SIA | KfW45 | stb eps | UBA_KFW_40_wall_stb | 0.12 | UBA_all_stb | UBA_KfW_40_window | 0.74 | 0.5 | UBA_KfW_40_roof_stb | 0.11 | 0.13 | 281.0 281.0 281.0 281.0 |  | 131.5 131.5 131.5 131.5 | N E S W | 506 | 506 | 435 | ASHP | hydronic | floor heating | GSHP | hydronic | 1977 | m-Si | 0.18 | 0.8 | 180 | 30
587 | 1.1 | 2275 | 0.15 | 0.15 | 2.1 | SIA | KfW45 | stb eps | UBA_KFW_40_wall_stb | 0.12 | UBA_all_stb | UBA_KfW_40_window | 0.74 | 0.5 | UBA_KfW_40_roof_stb | 0.11 | 0.13 | 281.0 281.0 281.0 281.0 |  | 131.5 131.5 131.5 131.5 | N E S W | 506 | 506 | 435 | Natural Gas | hydronic | floor heating | GSHP | hydronic | 1914 | m-Si | 0.18 | 0.8 | 180 | 30
588 | 1.1 | 2275 | 0.15 | 0.15 | 2.1 | SIA | KfW45 | stb eps | UBA_KFW_40_wall_stb | 0.12 | UBA_all_stb | UBA_KfW_40_window | 0.74 | 0.5 | UBA_KfW_40_roof_stb | 0.11 | 0.13 | 281.0 281.0 281.0 281.0 |  | 131.5 131.5 131.5 131.5 | N E S W | 506 | 506 | 435 | Pellets | hydronic | floor heating | GSHP | hydronic | 1600 | m-Si | 0.18 | 0.8 | 180 | 30
589 | 1.1 | 2275 | 0.15 | 0.15 | 2.1 | SIA | KfW45 | stb eps | UBA_KFW_40_wall_stb | 0.12 | UBA_all_stb | UBA_KfW_40_window | 0.74 | 0.5 | UBA_KfW_40_roof_stb | 0.11 | 0.13 | 281.0 281.0 281.0 281.0 |  | 131.5 131.5 131.5 131.5 | N E S W | 506 | 506 | 435 | electric | electric | electric | GSHP | hydronic | 1502 | m-Si | 0.18 | 0.8 | 180 | 30
590 | 1.1 | 2275 | 0.15 | 0.15 | 2.1 | SIA | EnEV | stb eps | UBA_EnEV_wall_stb | 0.25 | UBA_all_stb | UBA_EnEV_window | 1.3 | 0.5 | UBA_EnEV_roof_stb | 0.19 | 0.23 | 281.0 281.0 281.0 281.0 |  | 131.5 131.5 131.5 131.5 | N E S W | 506 | 506 | 435 | GSHP | hydronic | floor heating | GSHP | hydronic | 183 | m-Si | 0.18 | 0.8 | 180 | 30
591 | 1.1 | 2275 | 0.15 | 0.15 | 2.1 | SIA | EnEV | stb eps | UBA_EnEV_wall_stb | 0.25 | UBA_all_stb | UBA_EnEV_window | 1.3 | 0.5 | UBA_EnEV_roof_stb | 0.19 | 0.23 | 281.0 281.0 281.0 281.0 |  | 131.5 131.5 131.5 131.5 | N E S W | 506 | 506 | 435 | ASHP | hydronic | floor heating | GSHP | hydronic | 956 | m-Si | 0.18 | 0.8 | 180 | 30
592 | 1.1 | 2275 | 0.15 | 0.15 | 2.1 | SIA | EnEV | stb eps | UBA_EnEV_wall_stb | 0.25 | UBA_all_stb | UBA_EnEV_window | 1.3 | 0.5 | UBA_EnEV_roof_stb | 0.19 | 0.23 | 281.0 281.0 281.0 281.0 |  | 131.5 131.5 131.5 131.5 | N E S W | 506 | 506 | 435 | Natural Gas | hydronic | floor heating | GSHP | hydronic | 400 | m-Si | 0.18 | 0.8 | 180 | 30
593 | 1.1 | 2275 | 0.15 | 0.15 | 2.1 | SIA | EnEV | stb eps | UBA_EnEV_wall_stb | 0.25 | UBA_all_stb | UBA_EnEV_window | 1.3 | 0.5 | UBA_EnEV_roof_stb | 0.19 | 0.23 | 281.0 281.0 281.0 281.0 |  | 131.5 131.5 131.5 131.5 | N E S W | 506 | 506 | 435 | Pellets | hydronic | floor heating | GSHP | hydronic | 1586 | m-Si | 0.18 | 0.8 | 180 | 30
594 | 1.1 | 2275 | 0.15 | 0.15 | 2.1 | SIA | EnEV | stb eps | UBA_EnEV_wall_stb | 0.25 | UBA_all_stb | UBA_EnEV_window | 1.3 | 0.5 | UBA_EnEV_roof_stb | 0.19 | 0.23 | 281.0 281.0 281.0 281.0 |  | 131.5 131.5 131.5 131.5 | N E S W | 506 | 506 | 435 | electric | electric | electric | GSHP | hydronic | 1778 | m-Si | 0.18 | 0.8 | 180 | 30
595 | 1.1 | 2275 | 0.15 | 0.15 | 2.1 | SIA | KfW45 | stb eps | UBA_KFW_40_wall_stb | 0.12 | UBA_all_stb | UBA_KfW_40_window | 0.74 | 0.5 | UBA_KfW_40_roof_stb | 0.11 | 0.13 | 281.0 281.0 281.0 281.0 |  | 131.5 131.5 131.5 131.5 | N E S W | 506 | 506 | 435 | GSHP | hydronic | floor heating | GSHP | hydronic | 523 | m-Si | 0.18 | 0.8 | 180 | 30
596 | 1.1 | 2275 | 0.15 | 0.15 | 2.1 | SIA | KfW45 | stb eps | UBA_KFW_40_wall_stb | 0.12 | UBA_all_stb | UBA_KfW_40_window | 0.74 | 0.5 | UBA_KfW_40_roof_stb | 0.11 | 0.13 | 281.0 281.0 281.0 281.0 |  | 131.5 131.5 131.5 131.5 | N E S W | 506 | 506 | 435 | ASHP | hydronic | floor heating | GSHP | hydronic | 631 | m-Si | 0.18 | 0.8 | 180 | 30
597 | 1.1 | 2275 | 0.15 | 0.15 | 2.1 | SIA | KfW45 | stb eps | UBA_KFW_40_wall_stb | 0.12 | UBA_all_stb | UBA_KfW_40_window | 0.74 | 0.5 | UBA_KfW_40_roof_stb | 0.11 | 0.13 | 281.0 281.0 281.0 281.0 |  | 131.5 131.5 131.5 131.5 | N E S W | 506 | 506 | 435 | Natural Gas | hydronic | floor heating | GSHP | hydronic | 1769 | m-Si | 0.18 | 0.8 | 180 | 30
598 | 1.1 | 2275 | 0.15 | 0.15 | 2.1 | SIA | KfW45 | stb eps | UBA_KFW_40_wall_stb | 0.12 | UBA_all_stb | UBA_KfW_40_window | 0.74 | 0.5 | UBA_KfW_40_roof_stb | 0.11 | 0.13 | 281.0 281.0 281.0 281.0 |  | 131.5 131.5 131.5 131.5 | N E S W | 506 | 506 | 435 | Pellets | hydronic | floor heating | GSHP | hydronic | 1823 | m-Si | 0.18 | 0.8 | 180 | 30
599 | 1.1 | 2275 | 0.15 | 0.15 | 2.1 | SIA | KfW45 | stb eps | UBA_KFW_40_wall_stb | 0.12 | UBA_all_stb | UBA_KfW_40_window | 0.74 | 0.5 | UBA_KfW_40_roof_stb | 0.11 | 0.13 | 281.0 281.0 281.0 281.0 |  | 131.5 131.5 131.5 131.5 | N E S W | 506 | 506 | 435 | electric | electric | electric | GSHP | hydronic | 1043 | m-Si | 0.18 | 0.8 | 180 | 30