## Sheet1
Configuration | building category | energy reference area | thermal mass per erf | infiltration volume flow | ventilation volume flow | area per person | envelope type | base material | wall type | u-value wall | ceiling type | window type | u-value window | g-value window | roof type | u-value roof | u-value floor | wall areas | wall orientations | window areas | window orientations | roof area | floor area | altitude | heating system | heat distribution | heat emission system | cooling system | cold emission | PV area | PV type | PV efficiency | PV performance ratio | PV azimuth | PV tilt
| [SIA category] | [m2] | [kWh/m2K] | [m3/m2h] | [m3/m2h] | [m2] or string |  |  |  | [kWh/m2K] | wood/concrete |  | [kWh/m2K] | [-] |  | [kWh/m2K] | [kWh/m2K] | [m2, m2, m2,…] | [doesn't matter ATM] | [m2, m2, …] | [N, E, S, W, …] | [m2] | [m2] | [m] | ASHP, GSHP, Wood, Pellets, electric, Natural Gas, Oil | air, hydronic | air, radiator, floor heating, ceiling heating | ASHP, GSHP | air, hydronic | [m2] | m-Si | [-] | [-] | [north convention] | [zero =horizontal]
0 | 1.1 | 2275 | 0.15 | 0.15 | 2.1 | SIA | EnEV | stb eps | UBA_EnEV_wall_stb | 0.25 | UBA_all_stb | UBA_EnEV_window | 1.3 | 0.5 | UBA_EnEV_roof_stb | 0.19 | 0.23 | 281.0 281.0 281.0 281.0 |  | 131.5 131.5 131.5 131.5 | N E S W | 506 | 506 | 435 | GSHP | hydronic | floor heating | ASHP | hydronic | 1710 | m-Si | 0.18 | 0.8 | 180 | 30
1 | 1.1 | 2275 | 0.15 | 0.15 | 2.1 | SIA | EnEV | stb eps | UBA_EnEV_wall_stb | 0.25 | UBA_all_stb | UBA_EnEV_window | 1.3 | 0.5 | UBA_EnEV_roof_stb | 0.19 | 0.23 | 281.0 281.0 281.0 281.0 |  | 131.5 131.5 131.5 131.5 | N E S W | 506 | 506 | 435 | ASHP | hydronic | floor heating | ASHP | hydronic | 866 | m-Si | 0.18 | 0.8 | 180 | 30
2 | 1.1 | 2275 | 0.15 | 0.15 | 2.1 | SIA | EnEV | stb eps | UBA_EnEV_wall_stb | 0.25 | UBA_all_stb | UBA_EnEV_window | 1.3 | 0.5 | UBA_EnEV_roof_stb | 0.19 | 0.23 | 281.0 281.0 281.0 281.0 |  | 131.5 131.5 131.5 131.5 | N E S W | 506 | 506 | 435 | Natural Gas | hydronic | floor heating | ASHP | hydronic | 1404 | m-Si | 0.18 | 0.8 | 180 | 30
3 | 1.1 | 2275 | 0.15 | 0.15 | 2.1 | SIA | EnEV | stb eps | UBA_EnEV_wall_stb | 0.25 | UBA_all_stb | UBA_EnEV_window | 1.3 | 0.5 | UBA_EnEV_roof_stb | 0.19 | 0.23 | 281.0 281.0 281.0 281.0 |  | 131.5 131.5 131.5 131.5 | N E S W | 506 | 506 | 435 | Pellets | hydronic | floor heating | ASHP | hydronic | 244 | m-Si | 0.18 | 0.8 | 180 | 30
4 | 1.1 | 2275 | 0.15 | 0.15 | 2.1 | SIA | EnEV | stb eps | UBA_EnEV_wall_stb | 0.25 | UBA_all_stb | UBA_EnEV_window | 1.3 | 0.5 | UBA_EnEV_roof_stb | 0.19 | 0.23 | 281.0 281.0 281.0 281.0 |  | 131.5 131.5 131.5 131.5 | N E S W | 506 | 506 | 435 | electric | electric | electric | ASHP | hydronic | 1771 | m-Si | 0.18 | 0.8 | 180 | 30
5 | 1.1 | 2275 | 0.15 | 0.15 | 2.1 | SIA | KfW45 | stb eps | UBA_KFW_40_wall_stb | 0.12 | UBA_all_stb | UBA_KfW_40_window | 0.74 | 0.5 | UBA_KfW_40_roof_stb | 0.11 | 0.13 | 281.0 281.0 281.0 281.0 |  | 131.5 131.5 131.5 131.5 | N E S W | 506 | 506 | 435 | GSHP | hydronic | floor heating | ASHP | hydronic | 1086 | m-Si | 0.18 | 0.8 | 180 | 30
6 | 1.1 | 2275 | 0.15 | 0.15 | 2.1 | SIA | KfW45 | stb eps | UBA_KFW_40_wall_stb | 0.12 | UBA_all_stb | UBA_KfW_40_window | 0.74 | 0.5 | UBA_KfW_40_roof_stb | 0.11 | 0.13 | 281.0 281.0 281.0 281.0 |  | 131.5 131.5 131.5 131.5 | N E S W | 506 | 506 | 435 | ASHP | hydronic | floor heating | ASHP | hydronic | 815 | m-Si | 0.18 | 0.8 | 180 | 30
7 | 1.1 | 2275 | 0.15 | 0.15 | 2.1 | SIA | KfW45 | stb eps | UBA_KFW_40_wall_stb | 0.12 | UBA_all_stb | UBA_KfW_40_window | 0.74 | 0.5 | UBA_KfW_40_roof_stb | 0.11 | 0.13 | 281.0 281.0 281.0 281.0 |  | 131.5 131.5 131.5 131.5 | N E S W | 506 | 506 | 435 | Natural Gas | hydronic | floor heating | ASHP | hydronic | 1771 | m-Si | 0.18 | 0.8 | 180 | 30
8 | 1.1 | 2275 | 0.15 | 0.15 | 2.1 | SIA | KfW45 | stb eps | UBA_KFW_40_wall_stb | 0.12 | UBA_all_stb | UBA_KfW_40_window | 0.74 | 0.5 | UBA_KfW_40_roof_stb | 0.11 | 0.13 | 281.0 281.0 281.0 281.0 |  | 131.5 131.5 131.5 131.5 | N E S W | 506 | 506 | 435 | Pellets | hydronic | floor heating | ASHP | hydronic | 1751 | m-Si | 0.18 | 0.8 | 180 | 30
9 | 1.1 | 2275 | 0.15 | 0.15 | 2.1 | SIA | KfW45 | stb eps | UBA_KFW_40_wall_stb | 0.12 | UBA_all_stb | UBA_KfW_40_window | 0.74 | 0.5 | UBA_KfW_40_roof_stb | 0.11 | 0.13 | 281.0 281.0 281.0 281.0 |  | 131.5 131.5 131.5 131.5 | N E S W | 506 | 506 | 435 | electric | electric | electric | ASHP | hydronic | 598 | m-Si | 0.18 | 0.8 | 180 | 30
10 | 1.1 | 2275 | 0.15 | 0.15 | 2.1 | SIA | EnEV | stb eps | UBA_EnEV_wall_stb | 0.25 | UBA_all_stb | UBA_EnEV_window | 1.3 | 0.5 | UBA_EnEV_roof_stb | 0.19 | 0.23 | 281.0 281.0 281.0 281.0 |  | 131.5 131.5 131.5 131.5 | N E S W | 506 | 506 | 435 | GSHP | hydronic | floor heating | ASHP | hydronic | 1628 | m-Si | 0.18 | 0.8 | 180 | 30
11 | 1.1 | 2275 | 0.15 | 0.15 | 2.1 | SIA | EnEV | stb eps | UBA_EnEV_wall_stb | 0.25 | UBA_all_stb | UBA_EnEV_window | 1.3 | 0.5 | UBA_EnEV_roof_stb | 0.19 | 0.23 | 281.0 281.0 281.0 281.0 |  | 131.5 131.5 131.5 131.5 | N E S W | 506 | 506 | 435 | ASHP | hydronic | floor heating | ASHP | hydronic | 89 | m-Si | 0.18 | 0.8 | 180 | 30
12 | 1.1 | 2275 | 0.15 | 0.15 | 2.1 | SIA | EnEV | stb eps | UBA_EnEV_wall_stb | 0.25 | UBA_all_stb | UBA_EnEV_window | 1.3 | 0.5 | UBA_EnEV_roof_stb | 0.19 | 0.23 | 281.0 281.0 281.0 281.0 |  | 131.5 131.5 131.5 131.5 | N E S W | 506 | 506 | 435 | Natural Gas | hydronic | floor heating | ASHP | hydronic | 598 | m-Si | 0.18 | 0.8 | 180 | 30
13 | 1.1 | 2275 | 0.15 | 0.15 | 2.1 | SIA | EnEV | stb eps | UBA_EnEV_wall_stb | 0.25 | UBA_all_stb | UBA_EnEV_window | 1.3 | 0.5 | UBA_EnEV_roof_stb | 0.19 | 0.23 | 281.0 281.0 281.0 281.0 |  | 131.5 131.5 131.5 131.5 | N E S W | 506 | 506 | 435 | Pellets | hydronic | floor heating | ASHP | hydronic | 1826 | m-Si | 0.18 | 0.8 | 180 | 30
14 | 1.1 | 2275 | 0.15 | 0.15 | 2.1 | SIA | EnEV | stb eps | UBA_EnEV_wall_stb | 0.25 | UBA_all_stb | UBA_EnEV_window | 1.3 | 0.5 | UBA_EnEV_roof_stb | 0.19 | 0.23 | 281.0 281.0 281.0 281.0 |  | 131.5 131.5 131.5 131.5 | N E S W | 506 | 506 | 435 | electric | electric | electric | ASHP | hydronic | 741 | m-Si | 0.18 | 0.8 | 180 | 30
15 | 1.1 | 2275 | 0.15 | 0.15 | 2.1 | SIA | KfW45 | stb eps | UBA_KFW_40_wall_stb | 0.12 | UBA_all_stb | UBA_KfW_40_window | 0.74 | 0.5 | UBA_KfW_40_roof_stb | 0.11 | 0.13 | 281.0 281.0 281.0 281.0 |  | 131.5 131.5 131.5 131.5 | N E S W | 506 | 506 | 435 | GSHP | hydronic | floor heating | ASHP | hydronic | 795 | m-Si | 0.18 | 0.8 | 180 | 30
16 | 1.1 | 2275 | 0.15 | 0.15 | 2.1 | SIA | KfW45 | stb eps | UBA_KFW_40_wall_stb | 0.12 | UBA_all_stb | UBA_KfW_40_window | 0.74 | 0.5 | UBA_KfW_40_roof_stb | 0.11 | 0.13 | 281.0 281.0 281.0 281.0 |  | 131.5 131.5 131.5 131.5 | N E S W | 506 | 506 | 435 | ASHP | hydronic | floor heating | ASHP | hydronic | 1277 | m-Si | 0.18 | 0.8 | 180 | 30
17 | 1.1 | 2275 | 0.15 | 0.15 | 2.1 | SIA | KfW45 | stb eps | UBA_KFW_40_wall_stb | 0.12 | UBA_all_stb | UBA_KfW_40_window | 0.74 | 0.5 | UBA_KfW_40_roof_stb | 0.11 | 0.13 | 281.0 281.0 281.0 281.0 |  | 131.5 131.5 131.5 131.5 | N E S W | 506 | 506 | 435 | Natural Gas | hydronic | floor heating | ASHP | hydronic | 1583 | m-Si | 0.18 | 0.8 | 180 | 30
18 | 1.1 | 2275 | 0.15 | 0.15 | 2.1 | SIA | KfW45 | stb eps | UBA_KFW_40_wall_stb | 0.12 | UBA_all_stb | UBA_KfW_40_window | 0.74 | 0.5 | UBA_KfW_40_roof_stb | 0.11 | 0.13 | 281.0 281.0 281.0 281.0 |  | 131.5 131.5 131.5 131.5 | N E S W | 506 | 506 | 435 | Pellets | hydronic | floor heating | ASHP | hydronic | 1615 | m-Si | 0.18 | 0.8 | 180 | 30
19 | 1.1 | 2275 | 0.15 | 0.15 | 2.1 | SIA | KfW45 | stb eps | UBA_KFW_40_wall_stb | 0.12 | UBA_all_stb | UBA_KfW_40_window | 0.74 | 0.5 | UBA_KfW_40_roof_stb | 0.11 | 0.13 | 281.0 281.0 281.0 281.0 |  | 131.5 131.5 131.5 131.5 | N E S W | 506 | 506 | 435 | electric | electric | electric | ASHP | hydronic | 401 | m-Si | 0.18 | 0.8 | 180 | 30
20 | 1.1 | 2275 | 0.15 | 0.15 | 2.1 | SIA | EnEV | stb eps | UBA_EnEV_wall_stb | 0.25 | UBA_all_stb | UBA_EnEV_window | 1.3 | 0.5 | UBA_EnEV_roof_stb | 0.19 | 0.23 | 281.0 281.0 281.0 281.0 |  | 131.5 131.5 131.5 131.5 | N E S W | 506 | 506 | 435 | GSHP | hydronic | floor heating | GSHP | hydronic | 679 | m-Si | 0.18 | 0.8 | 180 | 30
21 | 1.1 | 2275 | 0.15 | 0.15 | 2.1 | SIA | EnEV | stb eps | UBA_EnEV_wall_stb | 0.25 | UBA_all_stb | UBA_EnEV_window | 1.3 | 0.5 | UBA_EnEV_roof_stb | 0.19 | 0.23 | 281.0 281.0 281.0 281.0 |  | 131.5 131.5 131.5 131.5 | N E S W | 506 | 506 | 435 | ASHP | hydronic | floor heating | GSHP | hydronic | 795 | m-Si | 0.18 | 0.8 | 180 | 30
22 | 1.1 | 2275 | 0.15 | 0.15 | 2.1 | SIA | EnEV | stb eps | UBA_EnEV_wall_stb | 0.25 | UBA_all_stb | UBA_EnEV_window | 1.3 | 0.5 | UBA_EnEV_roof_stb | 0.19 | 0.23 | 281.0 281.0 281.0 281.0 |  | 131.5 131.5 131.5 131.5 | N E S W | 506 | 506 | 435 | Natural Gas | hydronic | floor heating | GSHP | hydronic | 1187 | m-Si | 0.18 | 0.8 | 180 | 30
23 | 1.1 | 2275 | 0.15 | 0.15 | 2.1 | SIA | EnEV | stb eps | UBA_EnEV_wall_stb | 0.25 | UBA_all_stb | UBA_EnEV_window | 1.3 | 0.5 | UBA_EnEV_roof_stb | 0.19 | 0.23 | 281.0 281.0 281.0 281.0 |  | 131.5 131.5 131.5 131.5 | N E S W | 506 | 506 | 435 | Pellets | hydronic | floor heating | GSHP | hydronic | 955 | m-Si | 0.18 | 0.8 | 180 | 30
24 | 1.1 | 2275 | 0.15 | 0.15 | 2.1 | SIA | EnEV | stb eps | UBA_EnEV_wall_stb | 0.25 | UBA_all_stb | UBA_EnEV_window | 1.3 | 0.5 | UBA_EnEV_roof_stb | 0.19 | 0.23 | 281.0 281.0 281.0 281.0 |  | 131.5 131.5 131.5 131.5 | N E S W | 506 | 506 | 435 | electric | electric | electric | GSHP | hydronic | 176 | m-Si | 0.18 | 0.8 | 180 | 30
25 | 1.1 | 2275 | 0.15 | 0.15 | 2.1 | SIA | KfW45 | stb eps | UBA_KFW_40_wall_stb | 0.12 | UBA_all_stb | UBA_KfW_40_window | 0.74 | 0.5 | UBA_KfW_40_roof_stb | 0.11 | 0.13 | 281.0 281.0 281.0 281.0 |  | 131.5 131.5 131.5 131.5 | N E S W | 506 | 506 | 435 | GSHP | hydronic | floor heating | GSHP | hydronic | 747 | m-Si | 0.18 | 0.8 | 180 | 30
26 | 1.1 | 2275 | 0.15 | 0.15 | 2.1 | SIA | KfW45 | stb eps | UBA_KFW_40_wall_stb | 0.12 | UBA_all_stb | UBA_KfW_40_window | 0.74 | 0.5 | UBA_KfW_40_roof_stb | 0.11 | 0.13 | 281.0 281.0 281.0 281.0 |  | 131.5 131.5 131.5 131.5 | N E S W | 506 | 506 | 435 | ASHP | hydronic | floor heating | GSHP | hydronic | 716 | m-Si | 0.18 | 0.8 | 180 | 30
27 | 1.1 | 2275 | 0.15 | 0.15 | 2.1 | SIA | KfW45 | stb eps | UBA_KFW_40_wall_stb | 0.12 | UBA_all_stb | UBA_KfW_40_window | 0.74 | 0.5 | UBA_KfW_40_roof_stb | 0.11 | 0.13 | 281.0 281.0 281.0 281.0 |  | 131.5 131.5 131.5 131.5 | N E S W | 506 | 506 | 435 | Natural Gas | hydronic | floor heating | GSHP | hydronic | 1478 | m-Si | 0.18 | 0.8 | 180 | 30
28 | 1.1 | 2275 | 0.15 | 0.15 | 2.1 | SIA | KfW45 | stb eps | UBA_KFW_40_wall_stb | 0.12 | UBA_all_stb | UBA_KfW_40_window | 0.74 | 0.5 | UBA_KfW_40_roof_stb | 0.11 | 0.13 | 281.0 281.0 281.0 281.0 |  | 131.5 131.5 131.5 131.5 | N E S W | 506 | 506 | 435 | Pellets | hydronic | floor heating | GSHP | hydronic | 928 | m-Si | 0.18 | 0.8 | 180 | 30
29 | 1.1 | 2275 | 0.15 | 0.15 | 2.1 | SIA | KfW45 | stb eps | UBA_KFW_40_wall_stb | 0.12 | UBA_all_stb | UBA_KfW_40_window | 0.74 | 0.5 | UBA_KfW_40_roof_stb | 0.11 | 0.13 | 281.0 281.0 281.0 281.0 |  | 131.5 131.5 131.5 131.5 | N E S W | 506 | 506 | 435 | electric | electric | electric | GSHP | hydronic | 1550 | m-Si | 0.18 | 0.8 | 180 | 30
30 | 1.1 | 2275 | 0.15 | 0.15 | 2.1 | SIA | EnEV | stb eps | UBA_EnEV_wall_stb | 0.25 | UBA_all_stb | UBA_EnEV_window | 1.3 | 0.5 | UBA_EnEV_roof_stb | 0.19 | 0.23 | 281.0 281.0 281.0 281.0 |  | 131.5 131.5 131.5 131.5 | N E S W | 506 | 506 | 435 | GSHP | hydronic | floor heating | GSHP | hydronic | 236 | m-Si | 0.18 | 0.8 | 180 | 30
31 | 1.1 | 2275 | 0.15 | 0.15 | 2.1 | SIA | EnEV | stb eps | UBA_EnEV_wall_stb | 0.25 | UBA_all_stb | UBA_EnEV_window | 1.3 | 0.5 | UBA_EnEV_roof_stb | 0.19 | 0.23 | 281.0 281.0 281.0 281.0 |  | 131.5 131.5 131.5 131.5 | N E S W | 506 | 506 | 435 | ASHP | hydronic | floor heating | GSHP | hydronic | 1141 | m-Si | 0.18 | 0.8 | 180 | 30
32 | 1.1 | 2275 | 0.15 | 0.15 | 2.1 | SIA | EnEV | stb eps | UBA_EnEV_wall_stb | 0.25 | UBA_all_stb | UBA_EnEV_window | 1.3 | 0.5 | UBA_EnEV_roof_stb | 0.19 | 0.23 | 281.0 281.0 281.0 281.0 |  | 131.5 131.5 131.5 131.5 | N E S W | 506 | 506 | 435 | Natural Gas | hydronic | floor heating | GSHP | hydronic | 1469 | m-Si | 0.18 | 0.8 | 180 | 30
33 | 1.1 | 2275 | 0.15 | 0.15 | 2.1 | SIA | EnEV | stb eps | UBA_EnEV_wall_stb | 0.25 | UBA_all_stb | UBA_EnEV_window | 1.3 | 0.5 | UBA_EnEV_roof_stb | 0.19 | 0.23 | 281.0 281.0 281.0 281.0 |  | 131.5 131.5 131.5 131.5 | N E S W | 506 | 506 | 435 | Pellets | hydronic | floor heating | GSHP | hydronic | 1343 | m-Si | 0.18 | 0.8 | 180 | 30
34 | 1.1 | 2275 | 0.15 | 0.15 | 2.1 | SIA | EnEV | stb eps | UBA_EnEV_wall_stb | 0.25 | UBA_all_stb | UBA_EnEV_window | 1.3 | 0.5 | UBA_EnEV_roof_stb | 0.19 | 0.23 | 281.0 281.0 281.0 281.0 |  | 131.5 131.5 131.5 131.5 | N E S W | 506 | 506 | 435 | electric | electric | electric | GSHP | hydronic | 488 | m-Si | 0.18 | 0.8 | 180 | 30
35 | 1.1 | 2275 | 0.15 | 0.15 | 2.1 | SIA | KfW45 | stb eps | UBA_KFW_40_wall_stb | 0.12 | UBA_all_stb | UBA_KfW_40_window | 0.74 | 0.5 | UBA_KfW_40_roof_stb | 0.11 | 0.13 | 281.0 281.0 281.0 281.0 |  | 131.5 131.5 131.5 131.5 | N E S W | 506 | 506 | 435 | GSHP | hydronic | floor heating | GSHP | hydronic | 237 | m-Si | 0.18 | 0.8 | 180 | 30
36 | 1.1 | 2275 | 0.15 | 0.15 | 2.1 | SIA | KfW45 | stb eps | UBA_KFW_40_wall_stb | 0.12 | UBA_all_stb | UBA_KfW_40_window | 0.74 | 0.5 | UBA_KfW_40_roof_stb | 0.11 | 0.13 | 281.0 281.0 281.0 281.0 |  | 131.5 131.5 131.5 131.5 | N E S W | 506 | 506 | 435 | ASHP | hydronic | floor heating | GSHP | hydronic | 1758 | m-Si | 0.18 | 0.8 | 180 | 30
37 | 1.1 | 2275 | 0.15 | 0.15 | 2.1 | SIA | KfW45 | stb eps | UBA_KFW_40_wall_stb | 0.12 | UBA_all_stb | UBA_KfW_40_window | 0.74 | 0.5 | UBA_KfW_40_roof_stb | 0.11 | 0.13 | 281.0 281.0 281.0 281.0 |  | 131.5 131.5 131.5 131.5 | N E S W | 506 | 506 | 435 | Natural Gas | hydronic | floor heating | GSHP | hydronic | 1398 | m-Si | 0.18 | 0.8 | 180 | 30
38 | 1.1 | 2275 | 0.15 | 0.15 | 2.1 | SIA | KfW45 | stb eps | UBA_KFW_40_wall_stb | 0.12 | UBA_all_stb | UBA_KfW_40_window | 0.74 | 0.5 | UBA_KfW_40_roof_stb | 0.11 | 0.13 | 281.0 281.0 281.0 281.0 |  | 131.5 131.5 131.5 131.5 | N E S W | 506 | 506 | 435 | Pellets | hydronic | floor heating | GSHP | hydronic | 380 | m-Si | 0.18 | 0.8 | 180 | 30
39 | 1.1 | 2275 | 0.15 | 0.15 | 2.1 | SIA | KfW45 | stb eps | UBA_KFW_40_wall_stb | 0.12 | UBA_all_stb | UBA_KfW_40_window | 0.74 | 0.5 | UBA_KfW_40_roof_stb | 0.11 | 0.13 | 281.0 281.0 281.0 281.0 |  | 131.5 131.5 131.5 131.5 | N E S W | 506 | 506 | 435 | electric | electric | electric | GSHP | hydronic | 1061 | m-Si | 0.18 | 0.8 | 180 | 30
40 | 1.1 | 2275 | 0.15 | 0.15 | 2.1 | SIA | EnEV | stb eps | UBA_EnEV_wall_stb | 0.25 | UBA_all_stb | UBA_EnEV_window | 1.3 | 0.5 | UBA_EnEV_roof_stb | 0.19 | 0.23 | 281.0 281.0 281.0 281.0 |  | 131.5 131.5 131.5 131.5 | N E S W | 506 | 506 | 435 | GSHP | hydronic | floor heating | ASHP | hydronic | 556 | m-Si | 0.18 | 0.8 | 180 | 30
41 | 1.1 | 2275 | 0.15 | 0.15 | 2.1 | SIA | EnEV | stb eps | UBA_EnEV_wall_stb | 0.25 | UBA_all_stb | UBA_EnEV_window | 1.3 | 0.5 | UBA_EnEV_roof_stb | 0.19 | 0.23 | 281.0 281.0 281.0 281.0 |  | 131.5 131.5 131.5 131.5 | N E S W | 506 | 506 | 435 | ASHP | hydronic | floor heating | ASHP | hydronic | 555 | m-Si | 0.18 | 0.8 | 180 | 30
42 | 1.1 | 2275 | 0.15 | 0.15 | 2.1 | SIA | EnEV | stb eps | UBA_EnEV_wall_stb | 0.25 | UBA_all_stb | UBA_EnEV_window | 1.3 | 0.5 | UBA_EnEV_roof_stb | 0.19 | 0.23 | 281.0 281.0 281.0 281.0 |  | 131.5 131.5 131.5 131.5 | N E S W | 506 | 506 | 435 | Natural Gas | hydronic | floor heating | ASHP | hydronic | 270 | m-Si | 0.18 | 0.8 | 180 | 30
43 | 1.1 | 2275 | 0.15 | 0.15 | 2.1 | SIA | EnEV | stb eps | UBA_EnEV_wall_stb | 0.25 | UBA_all_stb | UBA_EnEV_window | 1.3 | 0.5 | UBA_EnEV_roof_stb | 0.19 | 0.23 | 281.0 281.0 281.0 281.0 |  | 131.5 131.5 131.5 131.5 | N E S W | 506 | 506 | 435 | Pellets | hydronic | floor heating | ASHP | hydronic | 562 | m-Si | 0.18 | 0.8 | 180 | 30
44 | 1.1 | 2275 | 0.15 | 0.15 | 2.1 | SIA | EnEV | stb eps | UBA_EnEV_wall_stb | 0.25 | UBA_all_stb | UBA_EnEV_window | 1.3 | 0.5 | UBA_EnEV_roof_stb | 0.19 | 0.23 | 281.0 281.0 281.0 281.0 |  | 131.5 131.5 131.5 131.5 | N E S W | 506 | 506 | 435 | electric | electric | electric | ASHP | hydronic | 983 | m-Si | 0.18 | 0.8 | 180 | 30
45 | 1.1 | 2275 | 0.15 | 0.15 | 2.1 | SIA | KfW45 | stb eps | UBA_KFW_40_wall_stb | 0.12 | UBA_all_stb | UBA_KfW_40_window | 0.74 | 0.5 | UBA_KfW_40_roof_stb | 0.11 | 0.13 | 281.0 281.0 281.0 281.0 |  | 131.5 131.5 131.5 131.5 | N E S W | 506 | 506 | 435 | GSHP | hydronic | floor heating | ASHP | hydronic | 1118 | m-Si | 0.18 | 0.8 | 180 | 30
46 | 1.1 | 2275 | 0.15 | 0.15 | 2.1 | SIA | KfW45 | stb eps | UBA_KFW_40_wall_stb | 0.12 | UBA_all_stb | UBA_KfW_40_window | 0.74 | 0.5 | UBA_KfW_40_roof_stb | 0.11 | 0.13 | 281.0 281.0 281.0 281.0 |  | 131.5 131.5 131.5 131.5 | N E S W | 506 | 506 | 435 | ASHP | hydronic | floor heating | ASHP | hydronic | 300 | m-Si | 0.18 | 0.8 | 180 | 30
47 | 1.1 | 2275 | 0.15 | 0.15 | 2.1 | SIA | KfW45 | stb eps | UBA_KFW_40_wall_stb | 0.12 | UBA_all_stb | UBA_KfW_40_window | 0.74 | 0.5 | UBA_KfW_40_roof_stb | 0.11 | 0.13 | 281.0 281.0 281.0 281.0 |  | 131.5 131.5 131.5 131.5 | N E S W | 506 | 506 | 435 | Natural Gas | hydronic | floor heating | ASHP | hydronic | 946 | m-Si | 0.18 | 0.8 | 180 | 30
48 | 1.1 | 2275 | 0.15 | 0.15 | 2.1 | SIA | KfW45 | stb eps | UBA_KFW_40_wall_stb | 0.12 | UBA_all_stb | UBA_KfW_40_window | 0.74 | 0.5 | UBA_KfW_40_roof_stb | 0.11 | 0.13 | 281.0 281.0 281.0 281.0 |  | 131.5 131.5 131.5 131.5 | N E S W | 506 | 506 | 435 | Pellets | hydronic | floor heating | ASHP | hydronic | 76 | m-Si | 0.18 | 0.8 | 180 | 30
49 | 1.1 | 2275 | 0.15 | 0.15 | 2.1 | SIA | KfW45 | stb eps | UBA_KFW_40_wall_stb | 0.12 | UBA_all_stb | UBA_KfW_40_window | 0.74 | 0.5 | UBA_KfW_40_roof_stb | 0.11 | 0.13 | 281.0 281.0 281.0 281.0 |  | 131.5 131.5 131.5 131.5 | N E S W | 506 | 506 | 435 | electric | electric | electric | ASHP | hydronic | 1280 | m-Si | 0.18 | 0.8 | 180 | 30
50 | 1.1 | 2275 | 0.15 | 0.15 | 2.1 | SIA | EnEV | stb eps | UBA_EnEV_wall_stb | 0.25 | UBA_all_stb | UBA_EnEV_window | 1.3 | 0.5 | UBA_EnEV_roof_stb | 0.19 | 0.23 | 281.0 281.0 281.0 281.0 |  | 131.5 131.5 131.5 131.5 | N E S W | 506 | 506 | 435 | GSHP | hydronic | floor heating | ASHP | hydronic | 513 | m-Si | 0.18 | 0.8 | 180 | 30
51 | 1.1 | 2275 | 0.15 | 0.15 | 2.1 | SIA | EnEV | stb eps | UBA_EnEV_wall_stb | 0.25 | UBA_all_stb | UBA_EnEV_window | 1.3 | 0.5 | UBA_EnEV_roof_stb | 0.19 | 0.23 | 281.0 281.0 281.0 281.0 |  | 131.5 131.5 131.5 131.5 | N E S W | 506 | 506 | 435 | ASHP | hydronic | floor heating | ASHP | hydronic | 65 | m-Si | 0.18 | 0.8 | 180 | 30
52 | 1.1 | 2275 | 0.15 | 0.15 | 2.1 | SIA | EnEV | stb eps | UBA_EnEV_wall_stb | 0.25 | UBA_all_stb | UBA_EnEV_window | 1.3 | 0.5 | UBA_EnEV_roof_stb | 0.19 | 0.23 | 281.0 281.0 281.0 281.0 |  | 131.5 131.5 131.5 131.5 | N E S W | 506 | 506 | 435 | Natural Gas | hydronic | floor heating | ASHP | hydronic | 1873 | m-Si | 0.18 | 0.8 | 180 | 30
53 | 1.1 | 2275 | 0.15 | 0.15 | 2.1 | SIA | EnEV | stb eps | UBA_EnEV_wall_stb | 0.25 | UBA_all_stb | UBA_EnEV_window | 1.3 | 0.5 | UBA_EnEV_roof_stb | 0.19 | 0.23 | 281.0 281.0 281.0 281.0 |  | 131.5 131.5 131.5 131.5 | N E S W | 506 | 506 | 435 | Pellets | hydronic | floor heating | ASHP | hydronic | 1009 | m-Si | 0.18 | 0.8 | 180 | 30
54 | 1.1 | 2275 | 0.15 | 0.15 | 2.1 | SIA | EnEV | stb eps | UBA_EnEV_wall_stb | 0.25 | UBA_all_stb | UBA_EnEV_window | 1.3 | 0.5 | UBA_EnEV_roof_stb | 0.19 | 0.23 | 281.0 281.0 281.0 281.0 |  | 131.5 131.5 131.5 131.5 | N E S W | 506 | 506 | 435 | electric | electric | electric | ASHP | hydronic | 896 | m-Si | 0.18 | 0.8 | 180 | 30
55 | 1.1 | 2275 | 0.15 | 0.15 | 2.1 | SIA | KfW45 | stb eps | UBA_KFW_40_wall_stb | 0.12 | UBA_all_stb | UBA_KfW_40_window | 0.74 | 0.5 | UBA_KfW_40_roof_stb | 0.11 | 0.13 | 281.0 281.0 281.0 281.0 |  | 131.5 131.5 131.5 131.5 | N E S W | 506 | 506 | 435 | GSHP | hydronic | floor heating | ASHP | hydronic | 1790 | m-Si | 0.18 | 0.8 | 180 | 30
56 | 1.1 | 2275 | 0.15 | 0.15 | 2.1 | SIA | KfW45 | stb eps | UBA_KFW_40_wall_stb | 0.12 | UBA_all_stb | UBA_KfW_40_window | 0.74 | 0.5 | UBA_KfW_40_roof_stb | 0.11 | 0.13 | 281.0 281.0 281.0 281.0 |  | 131.5 131.5 131.5 131.5 | N E S W | 506 | 506 | 435 | ASHP | hydronic | floor heating | ASHP | hydronic | 1718 | m-Si | 0.18 | 0.8 | 180 | 30
57 | 1.1 | 2275 | 0.15 | 0.15 | 2.1 | SIA | KfW45 | stb eps | UBA_KFW_40_wall_stb | 0.12 | UBA_all_stb | UBA_KfW_40_window | 0.74 | 0.5 | UBA_KfW_40_roof_stb | 0.11 | 0.13 | 281.0 281.0 281.0 281.0 |  | 131.5 131.5 131.5 131.5 | N E S W | 506 | 506 | 435 | Natural Gas | hydronic | floor heating | ASHP | hydronic | 785 | m-Si | 0.18 | 0.8 | 180 | 30
58 | 1.1 | 2275 | 0.15 | 0.15 | 2.1 | SIA | KfW45 | stb eps | UBA_KFW_40_wall_stb | 0.12 | UBA_all_stb | UBA_KfW_40_window | 0.74 | 0.5 | UBA_KfW_40_roof_stb | 0.11 | 0.13 | 281.0 281.0 281.0 281.0 |  | 131.5 131.5 131.5 131.5 | N E S W | 506 | 506 | 435 | Pellets | hydronic | floor heating | ASHP | hydronic | 1051 | m-Si | 0.18 | 0.8 | 180 | 30
59 | 1.1 | 2275 | 0.15 | 0.15 | 2.1 | SIA | KfW45 | stb eps | UBA_KFW_40_wall_stb | 0.12 | UBA_all_stb | UBA_KfW_40_window | 0.74 | 0.5 | UBA_KfW_40_roof_stb | 0.11 | 0.13 | 281.0 281.0 281.0 281.0 |  | 131.5 131.5 131.5 131.5 | N E S W | 506 | 506 | 435 | electric | electric | electric | ASHP | hydronic | 106 | m-Si | 0.18 | 0.8 | 180 | 30
60 | 1.1 | 2275 | 0.15 | 0.15 | 2.1 | SIA | EnEV | stb eps | UBA_EnEV_wall_stb | 0.25 | UBA_all_stb | UBA_EnEV_window | 1.3 | 0.5 | UBA_EnEV_roof_stb | 0.19 | 0.23 | 281.0 281.0 281.0 281.0 |  | 131.5 131.5 131.5 131.5 | N E S W | 506 | 506 | 435 | GSHP | hydronic | floor heating | GSHP | hydronic | 611 | m-Si | 0.18 | 0.8 | 180 | 30
61 | 1.1 | 2275 | 0.15 | 0.15 | 2.1 | SIA | EnEV | stb eps | UBA_EnEV_wall_stb | 0.25 | UBA_all_stb | UBA_EnEV_window | 1.3 | 0.5 | UBA_EnEV_roof_stb | 0.19 | 0.23 | 281.0 281.0 281.0 281.0 |  | 131.5 131.5 131.5 131.5 | N E S W | 506 | 506 | 435 | ASHP | hydronic | floor heating | GSHP | hydronic | 1894 | m-Si | 0.18 | 0.8 | 180 | 30
62 | 1.1 | 2275 | 0.15 | 0.15 | 2.1 | SIA | EnEV | stb eps | UBA_EnEV_wall_stb | 0.25 | UBA_all_stb | UBA_EnEV_window | 1.3 | 0.5 | UBA_EnEV_roof_stb | 0.19 | 0.23 | 281.0 281.0 281.0 281.0 |  | 131.5 131.5 131.5 131.5 | N E S W | 506 | 506 | 435 | Natural Gas | hydronic | floor heating | GSHP | hydronic | 1820 | m-Si | 0.18 | 0.8 | 180 | 30
63 | 1.1 | 2275 | 0.15 | 0.15 | 2.1 | SIA | EnEV | stb eps | UBA_EnEV_wall_stb | 0.25 | UBA_all_stb | UBA_EnEV_window | 1.3 | 0.5 | UBA_EnEV_roof_stb | 0.19 | 0.23 | 281.0 281.0 281.0 281.0 |  | 131.5 131.5 131.5 131.5 | N E S W | 506 | 506 | 435 | Pellets | hydronic | floor heating | GSHP | hydronic | 623 | m-Si | 0.18 | 0.8 | 180 | 30
64 | 1.1 | 2275 | 0.15 | 0.15 | 2.1 | SIA | EnEV | stb eps | UBA_EnEV_wall_stb | 0.25 | UBA_all_stb | UBA_EnEV_window | 1.3 | 0.5 | UBA_EnEV_roof_stb | 0.19 | 0.23 | 281.0 281.0 281.0 281.0 |  | 131.5 131.5 131.5 131.5 | N E S W | 506 | 506 | 435 | electric | electric | electric | GSHP | hydronic | 1689 | m-Si | 0.18 | 0.8 | 180 | 30
65 | 1.1 | 2275 | 0.15 | 0.15 | 2.1 | SIA | KfW45 | stb eps | UBA_KFW_40_wall_stb | 0.12 | UBA_all_stb | UBA_KfW_40_window | 0.74 | 0.5 | UBA_KfW_40_roof_stb | 0.11 | 0.13 | 281.0 281.0 281.0 281.0 |  | 131.5 131.5 131.5 131.5 | N E S W | 506 | 506 | 435 | GSHP | hydronic | floor heating | GSHP | hydronic | 333 | m-Si | 0.18 | 0.8 | 180 | 30
66 | 1.1 | 2275 | 0.15 | 0.15 | 2.1 | SIA | KfW45 | stb eps | UBA_KFW_40_wall_stb | 0.12 | UBA_all_stb | UBA_KfW_40_window | 0.74 | 0.5 | UBA_KfW_40_roof_stb | 0.11 | 0.13 | 281.0 281.0 281.0 281.0 |  | 131.5 131.5 131.5 131.5 | N E S W | 506 | 506 | 435 | ASHP | hydronic | floor heating | GSHP | hydronic | 1257 | m-Si | 0.18 | 0.8 | 180 | 30
67 | 1.1 | 2275 | 0.15 | 0.15 | 2.1 | SIA | KfW45 | stb eps | UBA_KFW_40_wall_stb | 0.12 | UBA_all_stb | UBA_KfW_40_window | 0.74 | 0.5 | UBA_KfW_40_roof_stb | 0.11 | 0.13 | 281.0 281.0 281.0 281.0 |  | 131.5 131.5 131.5 131.5 | N E S W | 506 | 506 | 435 | Natural Gas | hydronic | floor heating | GSHP | hydronic | 609 | m-Si | 0.18 | 0.8 | 180 | 30
68 | 1.1 | 2275 | 0.15 | 0.15 | 2.1 | SIA | KfW45 | stb eps | UBA_KFW_40_wall_stb | 0.12 | UBA_all_stb | UBA_KfW_40_window | 0.74 | 0.5 | UBA_KfW_40_roof_stb | 0.11 | 0.13 | 281.0 281.0 281.0 281.0 |  | 131.5 131.5 131.5 131.5 | N E S W | 506 | 506 | 435 | Pellets | hydronic | floor heating | GSHP | hydronic | 1643 | m-Si | 0.18 | 0.8 | 180 | 30
69 | 1.1 | 2275 | 0.15 | 0.15 | 2.1 | SIA | KfW45 | stb eps | UBA_KFW_40_wall_stb | 0.12 | UBA_all_stb | UBA_KfW_40_window | 0.74 | 0.5 | UBA_KfW_40_roof_stb | 0.11 | 0.13 | 281.0 281.0 281.0 281.0 |  | 131.5 131.5 131.5 131.5 | N E S W | 506 | 506 | 435 | electric | electric | electric | GSHP | hydronic | 504 | m-Si | 0.18 | 0.8 | 180 | 30
70 | 1.1 | 2275 | 0.15 | 0.15 | 2.1 | SIA | EnEV | stb eps | UBA_EnEV_wall_stb | 0.25 | UBA_all_stb | UBA_EnEV_window | 1.3 | 0.5 | UBA_EnEV_roof_stb | 0.19 | 0.23 | 281.0 281.0 281.0 281.0 |  | 131.5 131.5 131.5 131.5 | N E S W | 506 | 506 | 435 | GSHP | hydronic | floor heating | GSHP | hydronic | 222 | m-Si | 0.18 | 0.8 | 180 | 30
71 | 1.1 | 2275 | 0.15 | 0.15 | 2.1 | SIA | EnEV | stb eps | UBA_EnEV_wall_stb | 0.25 | UBA_all_stb | UBA_EnEV_window | 1.3 | 0.5 | UBA_EnEV_roof_stb | 0.19 | 0.23 | 281.0 281.0 281.0 281.0 |  | 131.5 131.5 131.5 131.5 | N E S W | 506 | 506 | 435 | ASHP | hydronic | floor heating | GSHP | hydronic | 495 | m-Si | 0.18 | 0.8 | 180 | 30
72 | 1.1 | 2275 | 0.15 | 0.15 | 2.1 | SIA | EnEV | stb eps | UBA_EnEV_wall_stb | 0.25 | UBA_all_stb | UBA_EnEV_window | 1.3 | 0.5 | UBA_EnEV_roof_stb | 0.19 | 0.23 | 281.0 281.0 281.0 281.0 |  | 131.5 131.5 131.5 131.5 | N E S W | 506 | 506 | 435 | Natural Gas | hydronic | floor heating | GSHP | hydronic | 1233 | m-Si | 0.18 | 0.8 | 180 | 30
73 | 1.1 | 2275 | 0.15 | 0.15 | 2.1 | SIA | EnEV | stb eps | UBA_EnEV_wall_stb | 0.25 | UBA_all_stb | UBA_EnEV_window | 1.3 | 0.5 | UBA_EnEV_roof_stb | 0.19 | 0.23 | 281.0 281.0 281.0 281.0 |  | 131.5 131.5 131.5 131.5 | N E S W | 506 | 506 | 435 | Pellets | hydronic | floor heating | GSHP | hydronic | 1782 | m-Si | 0.18 | 0.8 | 180 | 30
74 | 1.1 | 2275 | 0.15 | 0.15 | 2.1 | SIA | EnEV | stb eps | UBA_EnEV_wall_stb | 0.25 | UBA_all_stb | UBA_EnEV_window | 1.3 | 0.5 | UBA_EnEV_roof_stb | 0.19 | 0.23 | 281.0 281.0 281.0 281.0 |  | 131.5 131.5 131.5 131.5 | N E S W | 506 | 506 | 435 | electric | electric | electric | GSHP | hydronic | 146 | m-Si | 0.18 | 0.8 | 180 | 30
75 | 1.1 | 2275 | 0.15 | 0.15 | 2.1 | SIA | KfW45 | stb eps | UBA_KFW_40_wall_stb | 0.12 | UBA_all_stb | UBA_KfW_40_window | 0.74 | 0.5 | UBA_KfW_40_roof_stb | 0.11 | 0.13 | 281.0 281.0 281.0 281.0 |  | 131.5 131.5 131.5 131.5 | N E S W | 506 | 506 | 435 | GSHP | hydronic | floor heating | GSHP | hydronic | 556 | m-Si | 0.18 | 0.8 | 180 | 30
76 | 1.1 | 2275 | 0.15 | 0.15 | 2.1 | SIA | KfW45 | stb eps | UBA_KFW_40_wall_stb | 0.12 | UBA_all_stb | UBA_KfW_40_window | 0.74 | 0.5 | UBA_KfW_40_roof_stb | 0.11 | 0.13 | 281.0 281.0 281.0 281.0 |  | 131.5 131.5 131.5 131.5 | N E S W | 506 | 506 | 435 | ASHP | hydronic | floor heating | GSHP | hydronic | 1798 | m-Si | 0.18 | 0.8 | 180 | 30
77 | 1.1 | 2275 | 0.15 | 0.15 | 2.1 | SIA | KfW45 | stb eps | UBA_KFW_40_wall_stb | 0.12 | UBA_all_stb | UBA_KfW_40_window | 0.74 | 0.5 | UBA_KfW_40_roof_stb | 0.11 | 0.13 | 281.0 281.0 281.0 281.0 |  | 131.5 131.5 131.5 131.5 | N E S W | 506 | 506 | 435 | Natural Gas | hydronic | floor heating | GSHP | hydronic | 992 | m-Si | 0.18 | 0.8 | 180 | 30
78 | 1.1 | 2275 | 0.15 | 0.15 | 2.1 | SIA | KfW45 | stb eps | UBA_KFW_40_wall_stb | 0.12 | UBA_all_stb | UBA_KfW_40_window | 0.74 | 0.5 | UBA_KfW_40_roof_stb | 0.11 | 0.13 | 281.0 281.0 281.0 281.0 |  | 131.5 131.5 131.5 131.5 | N E S W | 506 | 506 | 435 | Pellets | hydronic | floor heating | GSHP | hydronic | 1817 | m-Si | 0.18 | 0.8 | 180 | 30
79 | 1.1 | 2275 | 0.15 | 0.15 | 2.1 | SIA | KfW45 | stb eps | UBA_KFW_40_wall_stb | 0.12 | UBA_all_stb | UBA_KfW_40_window | 0.74 | 0.5 | UBA_KfW_40_roof_stb | 0.11 | 0.13 | 281.0 281.0 281.0 281.0 |  | 131.5 131.5 131.5 131.5 | N E S W | 506 | 506 | 435 | electric | electric | electric | GSHP | hydronic | 341 | m-Si | 0.18 | 0.8 | 180 | 30
80 | 1.1 | 2275 | 0.15 | 0.15 | 2.1 | SIA | EnEV | stb eps | UBA_EnEV_wall_stb | 0.25 | UBA_all_stb | UBA_EnEV_window | 1.3 | 0.5 | UBA_EnEV_roof_stb | 0.19 | 0.23 | 281.0 281.0 281.0 281.0 |  | 131.5 131.5 131.5 131.5 | N E S W | 506 | 506 | 435 | GSHP | hydronic | floor heating | ASHP | hydronic | 657 | m-Si | 0.18 | 0.8 | 180 | 30
81 | 1.1 | 2275 | 0.15 | 0.15 | 2.1 | SIA | EnEV | stb eps | UBA_EnEV_wall_stb | 0.25 | UBA_all_stb | UBA_EnEV_window | 1.3 | 0.5 | UBA_EnEV_roof_stb | 0.19 | 0.23 | 281.0 281.0 281.0 281.0 |  | 131.5 131.5 131.5 131.5 | N E S W | 506 | 506 | 435 | ASHP | hydronic | floor heating | ASHP | hydronic | 359 | m-Si | 0.18 | 0.8 | 180 | 30
82 | 1.1 | 2275 | 0.15 | 0.15 | 2.1 | SIA | EnEV | stb eps | UBA_EnEV_wall_stb | 0.25 | UBA_all_stb | UBA_EnEV_window | 1.3 | 0.5 | UBA_EnEV_roof_stb | 0.19 | 0.23 | 281.0 281.0 281.0 281.0 |  | 131.5 131.5 131.5 131.5 | N E S W | 506 | 506 | 435 | Natural Gas | hydronic | floor heating | ASHP | hydronic | 212 | m-Si | 0.18 | 0.8 | 180 | 30
83 | 1.1 | 2275 | 0.15 | 0.15 | 2.1 | SIA | EnEV | stb eps | UBA_EnEV_wall_stb | 0.25 | UBA_all_stb | UBA_EnEV_window | 1.3 | 0.5 | UBA_EnEV_roof_stb | 0.19 | 0.23 | 281.0 281.0 281.0 281.0 |  | 131.5 131.5 131.5 131.5 | N E S W | 506 | 506 | 435 | Pellets | hydronic | floor heating | ASHP | hydronic | 1083 | m-Si | 0.18 | 0.8 | 180 | 30
84 | 1.1 | 2275 | 0.15 | 0.15 | 2.1 | SIA | EnEV | stb eps | UBA_EnEV_wall_stb | 0.25 | UBA_all_stb | UBA_EnEV_window | 1.3 | 0.5 | UBA_EnEV_roof_stb | 0.19 | 0.23 | 281.0 281.0 281.0 281.0 |  | 131.5 131.5 131.5 131.5 | N E S W | 506 | 506 | 435 | electric | electric | electric | ASHP | hydronic | 1728 | m-Si | 0.18 | 0.8 | 180 | 30
85 | 1.1 | 2275 | 0.15 | 0.15 | 2.1 | SIA | KfW45 | stb eps | UBA_KFW_40_wall_stb | 0.12 | UBA_all_stb | UBA_KfW_40_window | 0.74 | 0.5 | UBA_KfW_40_roof_stb | 0.11 | 0.13 | 281.0 281.0 281.0 281.0 |  | 131.5 131.5 131.5 131.5 | N E S W | 506 | 506 | 435 | GSHP | hydronic | floor heating | ASHP | hydronic | 1734 | m-Si | 0.18 | 0.8 | 180 | 30
86 | 1.1 | 2275 | 0.15 | 0.15 | 2.1 | SIA | KfW45 | stb eps | UBA_KFW_40_wall_stb | 0.12 | UBA_all_stb | UBA_KfW_40_window | 0.74 | 0.5 | UBA_KfW_40_roof_stb | 0.11 | 0.13 | 281.0 281.0 281.0 281.0 |  | 131.5 131.5 131.5 131.5 | N E S W | 506 | 506 | 435 | ASHP | hydronic | floor heating | ASHP | hydronic | 1404 | m-Si | 0.18 | 0.8 | 180 | 30
87 | 1.1 | 2275 | 0.15 | 0.15 | 2.1 | SIA | KfW45 | stb eps | UBA_KFW_40_wall_stb | 0.12 | UBA_all_stb | UBA_KfW_40_window | 0.74 | 0.5 | UBA_KfW_40_roof_stb | 0.11 | 0.13 | 281.0 281.0 281.0 281.0 |  | 131.5 131.5 131.5 131.5 | N E S W | 506 | 506 | 435 | Natural Gas | hydronic | floor heating | ASHP | hydronic | 1432 | m-Si | 0.18 | 0.8 | 180 | 30
88 | 1.1 | 2275 | 0.15 | 0.15 | 2.1 | SIA | KfW45 | stb eps | UBA_KFW_40_wall_stb | 0.12 | UBA_all_stb | UBA_KfW_40_window | 0.74 | 0.5 | UBA_KfW_40_roof_stb | 0.11 | 0.13 | 281.0 281.0 281.0 281.0 |  | 131.5 131.5 131.5 131.5 | N E S W | 506 | 506 | 435 | Pellets | hydronic | floor heating | ASHP | hydronic | 133 | m-Si | 0.18 | 0.8 | 180 | 30
89 | 1.1 | 2275 | 0.15 | 0.15 | 2.1 | SIA | KfW45 | stb eps | UBA_KFW_40_wall_stb | 0.12 | UBA_all_stb | UBA_KfW_40_window | 0.74 | 0.5 | UBA_KfW_40_roof_stb | 0.11 | 0.13 | 281.0 281.0 281.0 281.0 |  | 131.5 131.5 131.5 131.5 | N E S W | 506 | 506 | 435 | electric | electric | electric | ASHP | hydronic | 715 | m-Si | 0.18 | 0.8 | 180 | 30
90 | 1.1 | 2275 | 0.15 | 0.15 | 2.1 | SIA | EnEV | stb eps | UBA_EnEV_wall_stb | 0.25 | UBA_all_stb | UBA_EnEV_window | 1.3 | 0.5 | UBA_EnEV_roof_stb | 0.19 | 0.23 | 281.0 281.0 281.0 281.0 |  | 131.5 131.5 131.5 131.5 | N E S W | 506 | 506 | 435 | GSHP | hydronic | floor heating | ASHP | hydronic | 1353 | m-Si | 0.18 | 0.8 | 180 | 30
91 | 1.1 | 2275 | 0.15 | 0.15 | 2.1 | SIA | EnEV | stb eps | UBA_EnEV_wall_stb | 0.25 | UBA_all_stb | UBA_EnEV_window | 1.3 | 0.5 | UBA_EnEV_roof_stb | 0.19 | 0.23 | 281.0 281.0 281.0 281.0 |  | 131.5 131.5 131.5 131.5 | N E S W | 506 | 506 | 435 | ASHP | hydronic | floor heating | ASHP | hydronic | 1839 | m-Si | 0.18 | 0.8 | 180 | 30
92 | 1.1 | 2275 | 0.15 | 0.15 | 2.1 | SIA | EnEV | stb eps | UBA_EnEV_wall_stb | 0.25 | UBA_all_stb | UBA_EnEV_window | 1.3 | 0.5 | UBA_EnEV_roof_stb | 0.19 | 0.23 | 281.0 281.0 281.0 281.0 |  | 131.5 131.5 131.5 131.5 | N E S W | 506 | 506 | 435 | Natural Gas | hydronic | floor heating | ASHP | hydronic | 638 | m-Si | 0.18 | 0.8 | 180 | 30
93 | 1.1 | 2275 | 0.15 | 0.15 | 2.1 | SIA | EnEV | stb eps | UBA_EnEV_wall_stb | 0.25 | UBA_all_stb | UBA_EnEV_window | 1.3 | 0.5 | UBA_EnEV_roof_stb | 0.19 | 0.23 | 281.0 281.0 281.0 281.0 |  | 131.5 131.5 131.5 131.5 | N E S W | 506 | 506 | 435 | Pellets | hydronic | floor heating | ASHP | hydronic | 1365 | m-Si | 0.18 | 0.8 | 180 | 30
94 | 1.1 | 2275 | 0.15 | 0.15 | 2.1 | SIA | EnEV | stb eps | UBA_EnEV_wall_stb | 0.25 | UBA_all_stb | UBA_EnEV_window | 1.3 | 0.5 | UBA_EnEV_roof_stb | 0.19 | 0.23 | 281.0 281.0 281.0 281.0 |  | 131.5 131.5 131.5 131.5 | N E S W | 506 | 506 | 435 | electric | electric | electric | ASHP | hydronic | 643 | m-Si | 0.18 | 0.8 | 180 | 30
95 | 1.1 | 2275 | 0.15 | 0.15 | 2.1 | SIA | KfW45 | stb eps | UBA_KFW_40_wall_stb | 0.12 | UBA_all_stb | UBA_KfW_40_window | 0.74 | 0.5 | UBA_KfW_40_roof_stb | 0.11 | 0.13 | 281.0 281.0 281.0 281.0 |  | 131.5 131.5 131.5 131.5 | N E S W | 506 | 506 | 435 | GSHP | hydronic | floor heating | ASHP | hydronic | 889 | m-Si | 0.18 | 0.8 | 180 | 30
96 | 1.1 | 2275 | 0.15 | 0.15 | 2.1 | SIA | KfW45 | stb eps | UBA_KFW_40_wall_stb | 0.12 | UBA_all_stb | UBA_KfW_40_window | 0.74 | 0.5 | UBA_KfW_40_roof_stb | 0.11 | 0.13 | 281.0 281.0 281.0 281.0 |  | 131.5 131.5 131.5 131.5 | N E S W | 506 | 506 | 435 | ASHP | hydronic | floor heating | ASHP | hydronic | 1311 | m-Si | 0.18 | 0.8 | 180 | 30
97 | 1.1 | 2275 | 0.15 | 0.15 | 2.1 | SIA | KfW45 | stb eps | UBA_KFW_40_wall_stb | 0.12 | UBA_all_stb | UBA_KfW_40_window | 0.74 | 0.5 | UBA_KfW_40_roof_stb | 0.11 | 0.13 | 281.0 281.0 281.0 281.0 |  | 131.5 131.5 131.5 131.5 | N E S W | 506 | 506 | 435 | Natural Gas | hydronic | floor heating | ASHP | hydronic | 1139 | m-Si | 0.18 | 0.8 | 180 | 30
98 | 1.1 | 2275 | 0.15 | 0.15 | 2.1 | SIA | KfW45 | stb eps | UBA_KFW_40_wall_stb | 0.12 | UBA_all_stb | UBA_KfW_40_window | 0.74 | 0.5 | UBA_KfW_40_roof_stb | 0.11 | 0.13 | 281.0 281.0 281.0 281.0 |  | 131.5 131.5 131.5 131.5 | N E S W | 506 | 506 | 435 | Pellets | hydronic | floor heating | ASHP | hydronic | 1669 | m-Si | 0.18 | 0.8 | 180 | 30
99 | 1.1 | 2275 | 0.15 | 0.15 | 2.1 | SIA | KfW45 | stb eps | UBA_KFW_40_wall_stb | 0.12 | UBA_all_stb | UBA_KfW_40_window | 0.74 | 0.5 | UBA_KfW_40_roof_stb | 0.11 | 0.13 | 281.0 281.0 281.0 281.0 |  | 131.5 131.5 131.5 131.5 | N E S W | 506 | 506 | 435 | electric | electric | electric | ASHP | hydronic | 1618 | m-Si | 0.18 | 0.8 | 180 | 30
100 | 1.1 | 2275 | 0.15 | 0.15 | 2.1 | SIA | EnEV | stb eps | UBA_EnEV_wall_stb | 0.25 | UBA_all_stb | UBA_EnEV_window | 1.3 | 0.5 | UBA_EnEV_roof_stb | 0.19 | 0.23 | 281.0 281.0 281.0 281.0 |  | 131.5 131.5 131.5 131.5 | N E S W | 506 | 506 | 435 | GSHP | hydronic | floor heating | GSHP | hydronic | 393 | m-Si | 0.18 | 0.8 | 180 | 30
101 | 1.1 | 2275 | 0.15 | 0.15 | 2.1 | SIA | EnEV | stb eps | UBA_EnEV_wall_stb | 0.25 | UBA_all_stb | UBA_EnEV_window | 1.3 | 0.5 | UBA_EnEV_roof_stb | 0.19 | 0.23 | 281.0 281.0 281.0 281.0 |  | 131.5 131.5 131.5 131.5 | N E S W | 506 | 506 | 435 | ASHP | hydronic | floor heating | GSHP | hydronic | 1132 | m-Si | 0.18 | 0.8 | 180 | 30
102 | 1.1 | 2275 | 0.15 | 0.15 | 2.1 | SIA | EnEV | stb eps | UBA_EnEV_wall_stb | 0.25 | UBA_all_stb | UBA_EnEV_window | 1.3 | 0.5 | UBA_EnEV_roof_stb | 0.19 | 0.23 | 281.0 281.0 281.0 281.0 |  | 131.5 131.5 131.5 131.5 | N E S W | 506 | 506 | 435 | Natural Gas | hydronic | floor heating | GSHP | hydronic | 1502 | m-Si | 0.18 | 0.8 | 180 | 30
103 | 1.1 | 2275 | 0.15 | 0.15 | 2.1 | SIA | EnEV | stb eps | UBA_EnEV_wall_stb | 0.25 | UBA_all_stb | UBA_EnEV_window | 1.3 | 0.5 | UBA_EnEV_roof_stb | 0.19 | 0.23 | 281.0 281.0 281.0 281.0 |  | 131.5 131.5 131.5 131.5 | N E S W | 506 | 506 | 435 | Pellets | hydronic | floor heating | GSHP | hydronic | 1529 | m-Si | 0.18 | 0.8 | 180 | 30
104 | 1.1 | 2275 | 0.15 | 0.15 | 2.1 | SIA | EnEV | stb eps | UBA_EnEV_wall_stb | 0.25 | UBA_all_stb | UBA_EnEV_window | 1.3 | 0.5 | UBA_EnEV_roof_stb | 0.19 | 0.23 | 281.0 281.0 281.0 281.0 |  | 131.5 131.5 131.5 131.5 | N E S W | 506 | 506 | 435 | electric | electric | electric | GSHP | hydronic | 424 | m-Si | 0.18 | 0.8 | 180 | 30
105 | 1.1 | 2275 | 0.15 | 0.15 | 2.1 | SIA | KfW45 | stb eps | UBA_KFW_40_wall_stb | 0.12 | UBA_all_stb | UBA_KfW_40_window | 0.74 | 0.5 | UBA_KfW_40_roof_stb | 0.11 | 0.13 | 281.0 281.0 281.0 281.0 |  | 131.5 131.5 131.5 131.5 | N E S W | 506 | 506 | 435 | GSHP | hydronic | floor heating | GSHP | hydronic | 1369 | m-Si | 0.18 | 0.8 | 180 | 30
106 | 1.1 | 2275 | 0.15 | 0.15 | 2.1 | SIA | KfW45 | stb eps | UBA_KFW_40_wall_stb | 0.12 | UBA_all_stb | UBA_KfW_40_window | 0.74 | 0.5 | UBA_KfW_40_roof_stb | 0.11 | 0.13 | 281.0 281.0 281.0 281.0 |  | 131.5 131.5 131.5 131.5 | N E S W | 506 | 506 | 435 | ASHP | hydronic | floor heating | GSHP | hydronic | 969 | m-Si | 0.18 | 0.8 | 180 | 30
107 | 1.1 | 2275 | 0.15 | 0.15 | 2.1 | SIA | KfW45 | stb eps | UBA_KFW_40_wall_stb | 0.12 | UBA_all_stb | UBA_KfW_40_window | 0.74 | 0.5 | UBA_KfW_40_roof_stb | 0.11 | 0.13 | 281.0 281.0 281.0 281.0 |  | 131.5 131.5 131.5 131.5 | N E S W | 506 | 506 | 435 | Natural Gas | hydronic | floor heating | GSHP | hydronic | 1381 | m-Si | 0.18 | 0.8 | 180 | 30
108 | 1.1 | 2275 | 0.15 | 0.15 | 2.1 | SIA | KfW45 | stb eps | UBA_KFW_40_wall_stb | 0.12 | UBA_all_stb | UBA_KfW_40_window | 0.74 | 0.5 | UBA_KfW_40_roof_stb | 0.11 | 0.13 | 281.0 281.0 281.0 281.0 |  | 131.5 131.5 131.5 131.5 | N E S W | 506 | 506 | 435 | Pellets | hydronic | floor heating | GSHP | hydronic | 1414 | m-Si | 0.18 | 0.8 | 180 | 30
109 | 1.1 | 2275 | 0.15 | 0.15 | 2.1 | SIA | KfW45 | stb eps | UBA_KFW_40_wall_stb | 0.12 | UBA_all_stb | UBA_KfW_40_window | 0.74 | 0.5 | UBA_KfW_40_roof_stb | 0.11 | 0.13 | 281.0 281.0 281.0 281.0 |  | 131.5 131.5 131.5 131.5 | N E S W | 506 | 506 | 435 | electric | electric | electric | GSHP | hydronic | 939 | m-Si | 0.18 | 0.8 | 180 | 30
110 | 1.1 | 2275 | 0.15 | 0.15 | 2.1 | SIA | EnEV | stb eps | UBA_EnEV_wall_stb | 0.25 | UBA_all_stb | UBA_EnEV_window | 1.3 | 0.5 | UBA_EnEV_roof_stb | 0.19 | 0.23 | 281.0 281.0 281.0 281.0 |  | 131.5 131.5 131.5 131.5 | N E S W | 506 | 506 | 435 | GSHP | hydronic | floor heating | GSHP | hydronic | 545 | m-Si | 0.18 | 0.8 | 180 | 30
111 | 1.1 | 2275 | 0.15 | 0.15 | 2.1 | SIA | EnEV | stb eps | UBA_EnEV_wall_stb | 0.25 | UBA_all_stb | UBA_EnEV_window | 1.3 | 0.5 | UBA_EnEV_roof_stb | 0.19 | 0.23 | 281.0 281.0 281.0 281.0 |  | 131.5 131.5 131.5 131.5 | N E S W | 506 | 506 | 435 | ASHP | hydronic | floor heating | GSHP | hydronic | 10 | m-Si | 0.18 | 0.8 | 180 | 30
112 | 1.1 | 2275 | 0.15 | 0.15 | 2.1 | SIA | EnEV | stb eps | UBA_EnEV_wall_stb | 0.25 | UBA_all_stb | UBA_EnEV_window | 1.3 | 0.5 | UBA_EnEV_roof_stb | 0.19 | 0.23 | 281.0 281.0 281.0 281.0 |  | 131.5 131.5 131.5 131.5 | N E S W | 506 | 506 | 435 | Natural Gas | hydronic | floor heating | GSHP | hydronic | 133 | m-Si | 0.18 | 0.8 | 180 | 30
113 | 1.1 | 2275 | 0.15 | 0.15 | 2.1 | SIA | EnEV | stb eps | UBA_EnEV_wall_stb | 0.25 | UBA_all_stb | UBA_EnEV_window | 1.3 | 0.5 | UBA_EnEV_roof_stb | 0.19 | 0.23 | 281.0 281.0 281.0 281.0 |  | 131.5 131.5 131.5 131.5 | N E S W | 506 | 506 | 435 | Pellets | hydronic | floor heating | GSHP | hydronic | 1223 | m-Si | 0.18 | 0.8 | 180 | 30
114 | 1.1 | 2275 | 0.15 | 0.15 | 2.1 | SIA | EnEV | stb eps | UBA_EnEV_wall_stb | 0.25 | UBA_all_stb | UBA_EnEV_window | 1.3 | 0.5 | UBA_EnEV_roof_stb | 0.19 | 0.23 | 281.0 281.0 281.0 281.0 |  | 131.5 131.5 131.5 131.5 | N E S W | 506 | 506 | 435 | electric | electric | electric | GSHP | hydronic | 808 | m-Si | 0.18 | 0.8 | 180 | 30
115 | 1.1 | 2275 | 0.15 | 0.15 | 2.1 | SIA | KfW45 | stb eps | UBA_KFW_40_wall_stb | 0.12 | UBA_all_stb | UBA_KfW_40_window | 0.74 | 0.5 | UBA_KfW_40_roof_stb | 0.11 | 0.13 | 281.0 281.0 281.0 281.0 |  | 131.5 131.5 131.5 131.5 | N E S W | 506 | 506 | 435 | GSHP | hydronic | floor heating | GSHP | hydronic | 1936 | m-Si | 0.18 | 0.8 | 180 | 30
116 | 1.1 | 2275 | 0.15 | 0.15 | 2.1 | SIA | KfW45 | stb eps | UBA_KFW_40_wall_stb | 0.12 | UBA_all_stb | UBA_KfW_40_window | 0.74 | 0.5 | UBA_KfW_40_roof_stb | 0.11 | 0.13 | 281.0 281.0 281.0 281.0 |  | 131.5 131.5 131.5 131.5 | N E S W | 506 | 506 | 435 | ASHP | hydronic | floor heating | GSHP | hydronic | 593 | m-Si | 0.18 | 0.8 | 180 | 30
117 | 1.1 | 2275 | 0.15 | 0.15 | 2.1 | SIA | KfW45 | stb eps | UBA_KFW_40_wall_stb | 0.12 | UBA_all_stb | UBA_KfW_40_window | 0.74 | 0.5 | UBA_KfW_40_roof_stb | 0.11 | 0.13 | 281.0 281.0 281.0 281.0 |  | 131.5 131.5 131.5 131.5 | N E S W | 506 | 506 | 435 | Natural Gas | hydronic | floor heating | GSHP | hydronic | 1971 | m-Si | 0.18 | 0.8 | 180 | 30
118 | 1.1 | 2275 | 0.15 | 0.15 | 2.1 | SIA | KfW45 | stb eps | UBA_KFW_40_wall_stb | 0.12 | UBA_all_stb | UBA_KfW_40_window | 0.74 | 0.5 | UBA_KfW_40_roof_stb | 0.11 | 0.13 | 281.0 281.0 281.0 281.0 |  | 131.5 131.5 131.5 131.5 | N E S W | 506 | 506 | 435 | Pellets | hydronic | floor heating | GSHP | hydronic | 496 | m-Si | 0.18 | 0.8 | 180 | 30
119 | 1.1 | 2275 | 0.15 | 0.15 | 2.1 | SIA | KfW45 | stb eps | UBA_KFW_40_wall_stb | 0.12 | UBA_all_stb | UBA_KfW_40_window | 0.74 | 0.5 | UBA_KfW_40_roof_stb | 0.11 | 0.13 | 281.0 281.0 281.0 281.0 |  | 131.5 131.5 131.5 131.5 | N E S W | 506 | 506 | 435 | electric | electric | electric | GSHP | hydronic | 1629 | m-Si | 0.18 | 0.8 | 180 | 30
120 | 1.1 | 2275 | 0.15 | 0.15 | 2.1 | SIA | EnEV | stb eps | UBA_EnEV_wall_stb | 0.25 | UBA_all_stb | UBA_EnEV_window | 1.3 | 0.5 | UBA_EnEV_roof_stb | 0.19 | 0.23 | 281.0 281.0 281.0 281.0 |  | 131.5 131.5 131.5 131.5 | N E S W |  |  |  | GSHP | hydronic | floor heating | ASHP | hydronic | 873 | m-Si | 0.18 | 0.8 | 180 | 30
121 | 1.1 | 2275 | 0.15 | 0.15 | 2.1 | SIA | EnEV | stb eps | UBA_EnEV_wall_stb | 0.25 | UBA_all_stb | UBA_EnEV_window | 1.3 | 0.5 | UBA_EnEV_roof_stb | 0.19 | 0.23 | 281.0 281.0 281.0 281.0 |  | 131.5 131.5 131.5 131.5 | N E S W |  |  |  | ASHP | hydronic | floor heating | ASHP | hydronic | 1783 | m-Si | 0.18 | 0.8 | 180 | 30
122 | 1.1 | 2275 | 0.15 | 0.15 | 2.1 | SIA | EnEV | stb eps | UBA_EnEV_wall_stb | 0.25 | UBA_all_stb | UBA_EnEV_window | 1.3 | 0.5 | UBA_EnEV_roof_stb | 0.19 | 0.23 | 281.0 281.0 281.0 281.0 |  | 131.5 131.5 131.5 131.5 | N E S W |  |  |  | Natural Gas | hydronic | floor heating | ASHP | hydronic | 1707 | m-Si | 0.18 | 0.8 | 180 | 30
123 | 1.1 | 2275 | 0.15 | 0.15 | 2.1 | SIA | EnEV | stb eps | UBA_EnEV_wall_stb | 0.25 | UBA_all_stb | UBA_EnEV_window | 1.3 | 0.5 | UBA_EnEV_roof_stb | 0.19 | 0.23 | 281.0 281.0 281.0 281.0 |  | 131.5 131.5 131.5 131.5 | N E S W |  |  |  | Pellets | hydronic | floor heating | ASHP | hydronic | 18 | m-Si | 0.18 | 0.8 | 180 | 30
124 | 1.1 | 2275 | 0.15 | 0.15 | 2.1 | SIA | EnEV | stb eps | UBA_EnEV_wall_stb | 0.25 | UBA_all_stb | UBA_EnEV_window | 1.3 | 0.5 | UBA_EnEV_roof_stb | 0.19 | 0.23 | 281.0 281.0 281.0 281.0 |  | 131.5 131.5 131.5 131.5 | N E S W |  |  |  | electric | electric | electric | ASHP | hydronic | 1233 | m-Si | 0.18 | 0.8 | 180 | 30
125 | 1.1 | 2275 | 0.15 | 0.15 | 2.1 | SIA | KfW45 | stb eps | UBA_KFW_40_wall_stb | 0.12 | UBA_all_stb | UBA_KfW_40_window | 0.74 | 0.5 | UBA_KfW_40_roof_stb | 0.11 | 0.13 | 281.0 281.0 281.0 281.0 |  | 131.5 131.5 131.5 131.5 | N E S W |  |  |  | GSHP | hydronic | floor heating | ASHP | hydronic | 65 | m-Si | 0.18 | 0.8 | 180 | 30
126 | 1.1 | 2275 | 0.15 | 0.15 | 2.1 | SIA | KfW45 | stb eps | UBA_KFW_40_wall_stb | 0.12 | UBA_all_stb | UBA_KfW_40_window | 0.74 | 0.5 | UBA_KfW_40_roof_stb | 0.11 | 0.13 | 281.0 281.0 281.0 281.0 |  | 131.5 131.5 131.5 131.5 | N E S W |  |  |  | ASHP | hydronic | floor heating | ASHP | hydronic | 922 | m-Si | 0.18 | 0.8 | 180 | 30
127 | 1.1 | 2275 | 0.15 | 0.15 | 2.1 | SIA | KfW45 | stb eps | UBA_KFW_40_wall_stb | 0.12 | UBA_all_stb | UBA_KfW_40_window | 0.74 | 0.5 | UBA_KfW_40_roof_stb | 0.11 | 0.13 | 281.0 281.0 281.0 281.0 |  | 131.5 131.5 131.5 131.5 | N E S W |  |  |  | Natural Gas | hydronic | floor heating | ASHP | hydronic | 1694 | m-Si | 0.18 | 0.8 | 180 | 30
128 | 1.1 | 2275 | 0.15 | 0.15 | 2.1 | SIA | KfW45 | stb eps | UBA_KFW_40_wall_stb | 0.12 | UBA_all_stb | UBA_KfW_40_window | 0.74 | 0.5 | UBA_KfW_40_roof_stb | 0.11 | 0.13 | 281.0 281.0 281.0 281.0 |  | 131.5 131.5 131.5 131.5 | N E S W |  |  |  | Pellets | hydronic | floor heating | ASHP | hydronic | 1858 | m-Si | 0.18 | 0.8 | 180 | 30
129 | 1.1 | 2275 | 0.15 | 0.15 | 2.1 | SIA | KfW45 | stb eps | UBA_KFW_40_wall_stb | 0.12 | UBA_all_stb | UBA_KfW_40_window | 0.74 | 0.5 | UBA_KfW_40_roof_stb | 0.11 | 0.13 | 281.0 281.0 281.0 281.0 |  | 131.5 131.5 131.5 131.5 | N E S W |  |  |  | electric | electric | electric | ASHP | hydronic | 275 | m-Si | 0.18 | 0.8 | 180 | 30
130 | 1.1 | 2275 | 0.15 | 0.15 | 2.1 | SIA | EnEV | stb eps | UBA_EnEV_wall_stb | 0.25 | UBA_all_stb | UBA_EnEV_window | 1.3 | 0.5 | UBA_EnEV_roof_stb | 0.19 | 0.23 | 281.0 281.0 281.0 281.0 |  | 131.5 131.5 131.5 131.5 | N E S W |  |  |  | GSHP | hydronic | floor heating | ASHP | hydronic | 1919 | m-Si | 0.18 | 0.8 | 180 | 30
131 | 1.1 | 2275 | 0.15 | 0.15 | 2.1 | SIA | EnEV | stb eps | UBA_EnEV_wall_stb | 0.25 | UBA_all_stb | UBA_EnEV_window | 1.3 | 0.5 | UBA_EnEV_roof_stb | 0.19 | 0.23 | 281.0 281.0 281.0 281.0 |  | 131.5 131.5 131.5 131.5 | N E S W |  |  |  | ASHP | hydronic | floor heating | ASHP | hydronic | 730 | m-Si | 0.18 | 0.8 | 180 | 30
132 | 1.1 | 2275 | 0.15 | 0.15 | 2.1 | SIA | EnEV | stb eps | UBA_EnEV_wall_stb | 0.25 | UBA_all_stb | UBA_EnEV_window | 1.3 | 0.5 | UBA_EnEV_roof_stb | 0.19 | 0.23 | 281.0 281.0 281.0 281.0 |  | 131.5 131.5 131.5 131.5 | N E S W |  |  |  | Natural Gas | hydronic | floor heating | ASHP | hydronic | 676 | m-Si | 0.18 | 0.8 | 180 | 30
133 | 1.1 | 2275 | 0.15 | 0.15 | 2.1 | SIA | EnEV | stb eps | UBA_EnEV_wall_stb | 0.25 | UBA_all_stb | UBA_EnEV_window | 1.3 | 0.5 | UBA_EnEV_roof_stb | 0.19 | 0.23 | 281.0 281.0 281.0 281.0 |  | 131.5 131.5 131.5 131.5 | N E S W |  |  |  | Pellets | hydronic | floor heating | ASHP | hydronic | 1950 | m-Si | 0.18 | 0.8 | 180 | 30
134 | 1.1 | 2275 | 0.15 | 0.15 | 2.1 | SIA | EnEV | stb eps | UBA_EnEV_wall_stb | 0.25 | UBA_all_stb | UBA_EnEV_window | 1.3 | 0.5 | UBA_EnEV_roof_stb | 0.19 | 0.23 | 281.0 281.0 281.0 281.0 |  | 131.5 131.5 131.5 131.5 | N E S W |  |  |  | electric | electric | electric | ASHP | hydronic | 1307 | m-Si | 0.18 | 0.8 | 180 | 30
135 | 1.1 | 2275 | 0.15 | 0.15 | 2.1 | SIA | KfW45 | stb eps | UBA_KFW_40_wall_stb | 0.12 | UBA_all_stb | UBA_KfW_40_window | 0.74 | 0.5 | UBA_KfW_40_roof_stb | 0.11 | 0.13 | 281.0 281.0 281.0 281.0 |  | 131.5 131.5 131.5 131.5 | N E S W |  |  |  | GSHP | hydronic | floor heating | ASHP | hydronic | 473 | m-Si | 0.18 | 0.8 | 180 | 30
136 | 1.1 | 2275 | 0.15 | 0.15 | 2.1 | SIA | KfW45 | stb eps | UBA_KFW_40_wall_stb | 0.12 | UBA_all_stb | UBA_KfW_40_window | 0.74 | 0.5 | UBA_KfW_40_roof_stb | 0.11 | 0.13 | 281.0 281.0 281.0 281.0 |  | 131.5 131.5 131.5 131.5 | N E S W |  |  |  | ASHP | hydronic | floor heating | ASHP | hydronic | 684 | m-Si | 0.18 | 0.8 | 180 | 30
137 | 1.1 | 2275 | 0.15 | 0.15 | 2.1 | SIA | KfW45 | stb eps | UBA_KFW_40_wall_stb | 0.12 | UBA_all_stb | UBA_KfW_40_window | 0.74 | 0.5 | UBA_KfW_40_roof_stb | 0.11 | 0.13 | 281.0 281.0 281.0 281.0 |  | 131.5 131.5 131.5 131.5 | N E S W |  |  |  | Natural Gas | hydronic | floor heating | ASHP | hydronic | 915 | m-Si | 0.18 | 0.8 | 180 | 30
138 | 1.1 | 2275 | 0.15 | 0.15 | 2.1 | SIA | KfW45 | stb eps | UBA_KFW_40_wall_stb | 0.12 | UBA_all_stb | UBA_KfW_40_window | 0.74 | 0.5 | UBA_KfW_40_roof_stb | 0.11 | 0.13 | 281.0 281.0 281.0 281.0 |  | 131.5 131.5 131.5 131.5 | N E S W |  |  |  | Pellets | hydronic | floor heating | ASHP | hydronic | 203 | m-Si | 0.18 | 0.8 | 180 | 30
139 | 1.1 | 2275 | 0.15 | 0.15 | 2.1 | SIA | KfW45 | stb eps | UBA_KFW_40_wall_stb | 0.12 | UBA_all_stb | UBA_KfW_40_window | 0.74 | 0.5 | UBA_KfW_40_roof_stb | 0.11 | 0.13 | 281.0 281.0 281.0 281.0 |  | 131.5 131.5 131.5 131.5 | N E S W |  |  |  | electric | electric | electric | ASHP | hydronic | 1782 | m-Si | 0.18 | 0.8 | 180 | 30
140 | 1.1 | 2275 | 0.15 | 0.15 | 2.1 | SIA | EnEV | stb eps | UBA_EnEV_wall_stb | 0.25 | UBA_all_stb | UBA_EnEV_window | 1.3 | 0.5 | UBA_EnEV_roof_stb | 0.19 | 0.23 | 281.0 281.0 281.0 281.0 |  | 131.5 131.5 131.5 131.5 | N E S W |  |  |  | GSHP | hydronic | floor heating | GSHP | hydronic | 854 | m-Si | 0.18 | 0.8 | 180 | 30
141 | 1.1 | 2275 | 0.15 | 0.15 | 2.1 | SIA | EnEV | stb eps | UBA_EnEV_wall_stb | 0.25 | UBA_all_stb | UBA_EnEV_window | 1.3 | 0.5 | UBA_EnEV_roof_stb | 0.19 | 0.23 | 281.0 281.0 281.0 281.0 |  | 131.5 131.5 131.5 131.5 | N E S W |  |  |  | ASHP | hydronic | floor heating | GSHP | hydronic | 710 | m-Si | 0.18 | 0.8 | 180 | 30
142 | 1.1 | 2275 | 0.15 | 0.15 | 2.1 | SIA | EnEV | stb eps | UBA_EnEV_wall_stb | 0.25 | UBA_all_stb | UBA_EnEV_window | 1.3 | 0.5 | UBA_EnEV_roof_stb | 0.19 | 0.23 | 281.0 281.0 281.0 281.0 |  | 131.5 131.5 131.5 131.5 | N E S W |  |  |  | Natural Gas | hydronic | floor heating | GSHP | hydronic | 1149 | m-Si | 0.18 | 0.8 | 180 | 30
143 | 1.1 | 2275 | 0.15 | 0.15 | 2.1 | SIA | EnEV | stb eps | UBA_EnEV_wall_stb | 0.25 | UBA_all_stb | UBA_EnEV_window | 1.3 | 0.5 | UBA_EnEV_roof_stb | 0.19 | 0.23 | 281.0 281.0 281.0 281.0 |  | 131.5 131.5 131.5 131.5 | N E S W |  |  |  | Pellets | hydronic | floor heating | GSHP | hydronic | 704 | m-Si | 0.18 | 0.8 | 180 | 30
144 | 1.1 | 2275 | 0.15 | 0.15 | 2.1 | SIA | EnEV | stb eps | UBA_EnEV_wall_stb | 0.25 | UBA_all_stb | UBA_EnEV_window | 1.3 | 0.5 | UBA_EnEV_roof_stb | 0.19 | 0.23 | 281.0 281.0 281.0 281.0 |  | 131.5 131.5 131.5 131.5 | N E S W |  |  |  | electric | electric | electric | GSHP | hydronic | 378 | m-Si | 0.18 | 0.8 | 180 | 30
145 | 1.1 | 2275 | 0.15 | 0.15 | 2.1 | SIA | KfW45 | stb eps | UBA_KFW_40_wall_stb | 0.12 | UBA_all_stb | UBA_KfW_40_window | 0.74 | 0.5 | UBA_KfW_40_roof_stb | 0.11 | 0.13 | 281.0 281.0 281.0 281.0 |  | 131.5 131.5 131.5 131.5 | N E S W |  |  |  | GSHP | hydronic | floor heating | GSHP | hydronic | 1276 | m-Si | 0.18 | 0.8 | 180 | 30
146 | 1.1 | 2275 | 0.15 | 0.15 | 2.1 | SIA | KfW45 | stb eps | UBA_KFW_40_wall_stb | 0.12 | UBA_all_stb | UBA_KfW_40_window | 0.74 | 0.5 | UBA_KfW_40_roof_stb | 0.11 | 0.13 | 281.0 281.0 281.0 281.0 |  | 131.5 131.5 131.5 131.5 | N E S W |  |  |  | ASHP | hydronic | floor heating | GSHP | hydronic | 25 | m-Si | 0.18 | 0.8 | 180 | 30
147 | 1.1 | 2275 | 0.15 | 0.15 | 2.1 | SIA | KfW45 | stb eps | UBA_KFW_40_wall_stb | 0.12 | UBA_all_stb | UBA_KfW_40_window | 0.74 | 0.5 | UBA_KfW_40_roof_stb | 0.11 | 0.13 | 281.0 281.0 281.0 281.0 |  | 131.5 131.5 131.5 131.5 | N E S W |  |  |  | Natural Gas | hydronic | floor heating | GSHP | hydronic | 1969 | m-Si | 0.18 | 0.8 | 180 | 30
148 | 1.1 | 2275 | 0.15 | 0.15 | 2.1 | SIA | KfW45 | stb eps | UBA_KFW_40_wall_stb | 0.12 | UBA_all_stb | UBA_KfW_40_window | 0.74 | 0.5 | UBA_KfW_40_roof_stb | 0.11 | 0.13 | 281.0 281.0 281.0 281.0 |  | 131.5 131.5 131.5 131.5 | N E S W |  |  |  | Pellets | hydronic | floor heating | GSHP | hydronic | 344 | m-Si | 0.18 | 0.8 | 180 | 30
149 | 1.1 | 2275 | 0.15 | 0.15 | 2.1 | SIA | KfW45 | stb eps | UBA_KFW_40_wall_stb | 0.12 | UBA_all_stb | UBA_KfW_40_window | 0.74 | 0.5 | UBA_KfW_40_roof_stb | 0.11 | 0.13 | 281.0 281.0 281.0 281.0 |  | 131.5 131.5 131.5 131.5 | N E S W |  |  |  | electric | electric | electric | GSHP | hydronic | 371 | m-Si | 0.18 | 0.8 | 180 | 30
150 | 1.1 | 2275 | 0.15 | 0.15 | 2.1 | SIA | EnEV | stb eps | UBA_EnEV_wall_stb | 0.25 | UBA_all_stb | UBA_EnEV_window | 1.3 | 0.5 | UBA_EnEV_roof_stb | 0.19 | 0.23 | 281.0 281.0 281.0 281.0 |  | 131.5 131.5 131.5 131.5 | N E S W |  |  |  | GSHP | hydronic | floor heating | GSHP | hydronic | 1844 | m-Si | 0.18 | 0.8 | 180 | 30
151 | 1.1 | 2275 | 0.15 | 0.15 | 2.1 | SIA | EnEV | stb eps | UBA_EnEV_wall_stb | 0.25 | UBA_all_stb | UBA_EnEV_window | 1.3 | 0.5 | UBA_EnEV_roof_stb | 0.19 | 0.23 | 281.0 281.0 281.0 281.0 |  | 131.5 131.5 131.5 131.5 | N E S W |  |  |  | ASHP | hydronic | floor heating | GSHP | hydronic | 873 | m-Si | 0.18 | 0.8 | 180 | 30
152 | 1.1 | 2275 | 0.15 | 0.15 | 2.1 | SIA | EnEV | stb eps | UBA_EnEV_wall_stb | 0.25 | UBA_all_stb | UBA_EnEV_window | 1.3 | 0.5 | UBA_EnEV_roof_stb | 0.19 | 0.23 | 281.0 281.0 281.0 281.0 |  | 131.5 131.5 131.5 131.5 | N E S W |  |  |  | Natural Gas | hydronic | floor heating | GSHP | hydronic | 1754 | m-Si | 0.18 | 0.8 | 180 | 30
153 | 1.1 | 2275 | 0.15 | 0.15 | 2.1 | SIA | EnEV | stb eps | UBA_EnEV_wall_stb | 0.25 | UBA_all_stb | UBA_EnEV_window | 1.3 | 0.5 | UBA_EnEV_roof_stb | 0.19 | 0.23 | 281.0 281.0 281.0 281.0 |  | 131.5 131.5 131.5 131.5 | N E S W |  |  |  | Pellets | hydronic | floor heating | GSHP | hydronic | 625 | m-Si | 0.18 | 0.8 | 180 | 30
154 | 1.1 | 2275 | 0.15 | 0.15 | 2.1 | SIA | EnEV | stb eps | UBA_EnEV_wall_stb | 0.25 | UBA_all_stb | UBA_EnEV_window | 1.3 | 0.5 | UBA_EnEV_roof_stb | 0.19 | 0.23 | 281.0 281.0 281.0 281.0 |  | 131.5 131.5 131.5 131.5 | N E S W |  |  |  | electric | electric | electric | GSHP | hydronic | 1260 | m-Si | 0.18 | 0.8 | 180 | 30
155 | 1.1 | 2275 | 0.15 | 0.15 | 2.1 | SIA | KfW45 | stb eps | UBA_KFW_40_wall_stb | 0.12 | UBA_all_stb | UBA_KfW_40_window | 0.74 | 0.5 | UBA_KfW_40_roof_stb | 0.11 | 0.13 | 281.0 281.0 281.0 281.0 |  | 131.5 131.5 131.5 131.5 | N E S W |  |  |  | GSHP | hydronic | floor heating | GSHP | hydronic | 1565 | m-Si | 0.18 | 0.8 | 180 | 30
156 | 1.1 | 2275 | 0.15 | 0.15 | 2.1 | SIA | KfW45 | stb eps | UBA_KFW_40_wall_stb | 0.12 | UBA_all_stb | UBA_KfW_40_window | 0.74 | 0.5 | UBA_KfW_40_roof_stb | 0.11 | 0.13 | 281.0 281.0 281.0 281.0 |  | 131.5 131.5 131.5 131.5 | N E S W |  |  |  | ASHP | hydronic | floor heating | GSHP | hydronic | 1825 | m-Si | 0.18 | 0.8 | 180 | 30
157 | 1.1 | 2275 | 0.15 | 0.15 | 2.1 | SIA | KfW45 | stb eps | UBA_KFW_40_wall_stb | 0.12 | UBA_all_stb | UBA_KfW_40_window | 0.74 | 0.5 | UBA_KfW_40_roof_stb | 0.11 | 0.13 | 281.0 281.0 281.0 281.0 |  | 131.5 131.5 131.5 131.5 | N E S W |  |  |  | Natural Gas | hydronic | floor heating | GSHP | hydronic | 1133 | m-Si | 0.18 | 0.8 | 180 | 30
158 | 1.1 | 2275 | 0.15 | 0.15 | 2.1 | SIA | KfW45 | stb eps | UBA_KFW_40_wall_stb | 0.12 | UBA_all_stb | UBA_KfW_40_window | 0.74 | 0.5 | UBA_KfW_40_roof_stb | 0.11 | 0.13 | 281.0 281.0 281.0 281.0 |  | 131.5 131.5 131.5 131.5 | N E S W |  |  |  | Pellets | hydronic | floor heating | GSHP | hydronic | 1784 | m-Si | 0.18 | 0.8 | 180 | 30
159 | 1.1 | 2275 | 0.15 | 0.15 | 2.1 | SIA | KfW45 | stb eps | UBA_KFW_40_wall_stb | 0.12 | UBA_all_stb | UBA_KfW_40_window | 0.74 | 0.5 | UBA_KfW_40_roof_stb | 0.11 | 0.13 | 281.0 281.0 281.0 281.0 |  | 131.5 131.5 131.5 131.5 | N E S W |  |  |  | electric | electric | electric | GSHP | hydronic | 575 | m-Si | 0.18 | 0.8 | 180 | 30
160 | 1.1 | 2275 | 0.15 | 0.15 | 2.1 | SIA | EnEV | stb eps | UBA_EnEV_wall_stb | 0.25 | UBA_all_stb | UBA_EnEV_window | 1.3 | 0.5 | UBA_EnEV_roof_stb | 0.19 | 0.23 | 281.0 281.0 281.0 281.0 |  | 131.5 131.5 131.5 131.5 | N E S W |  |  |  | GSHP | hydronic | floor heating | ASHP | hydronic | 1781 | m-Si | 0.18 | 0.8 | 180 | 30
161 | 1.1 | 2275 | 0.15 | 0.15 | 2.1 | SIA | EnEV | stb eps | UBA_EnEV_wall_stb | 0.25 | UBA_all_stb | UBA_EnEV_window | 1.3 | 0.5 | UBA_EnEV_roof_stb | 0.19 | 0.23 | 281.0 281.0 281.0 281.0 |  | 131.5 131.5 131.5 131.5 | N E S W |  |  |  | ASHP | hydronic | floor heating | ASHP | hydronic | 804 | m-Si | 0.18 | 0.8 | 180 | 30
162 | 1.1 | 2275 | 0.15 | 0.15 | 2.1 | SIA | EnEV | stb eps | UBA_EnEV_wall_stb | 0.25 | UBA_all_stb | UBA_EnEV_window | 1.3 | 0.5 | UBA_EnEV_roof_stb | 0.19 | 0.23 | 281.0 281.0 281.0 281.0 |  | 131.5 131.5 131.5 131.5 | N E S W |  |  |  | Natural Gas | hydronic | floor heating | ASHP | hydronic | 1614 | m-Si | 0.18 | 0.8 | 180 | 30
163 | 1.1 | 2275 | 0.15 | 0.15 | 2.1 | SIA | EnEV | stb eps | UBA_EnEV_wall_stb | 0.25 | UBA_all_stb | UBA_EnEV_window | 1.3 | 0.5 | UBA_EnEV_roof_stb | 0.19 | 0.23 | 281.0 281.0 281.0 281.0 |  | 131.5 131.5 131.5 131.5 | N E S W |  |  |  | Pellets | hydronic | floor heating | ASHP | hydronic | 415 | m-Si | 0.18 | 0.8 | 180 | 30
164 | 1.1 | 2275 | 0.15 | 0.15 | 2.1 | SIA | EnEV | stb eps | UBA_EnEV_wall_stb | 0.25 | UBA_all_stb | UBA_EnEV_window | 1.3 | 0.5 | UBA_EnEV_roof_stb | 0.19 | 0.23 | 281.0 281.0 281.0 281.0 |  | 131.5 131.5 131.5 131.5 | N E S W |  |  |  | electric | electric | electric | ASHP | hydronic | 1980 | m-Si | 0.18 | 0.8 | 180 | 30
165 | 1.1 | 2275 | 0.15 | 0.15 | 2.1 | SIA | KfW45 | stb eps | UBA_KFW_40_wall_stb | 0.12 | UBA_all_stb | UBA_KfW_40_window | 0.74 | 0.5 | UBA_KfW_40_roof_stb | 0.11 | 0.13 | 281.0 281.0 281.0 281.0 |  | 131.5 131.5 131.5 131.5 | N E S W |  |  |  | GSHP | hydronic | floor heating | ASHP | hydronic | 1199 | m-Si | 0.18 | 0.8 | 180 | 30
166 | 1.1 | 2275 | 0.15 | 0.15 | 2.1 | SIA | KfW45 | stb eps | UBA_KFW_40_wall_stb | 0.12 | UBA_all_stb | UBA_KfW_40_window | 0.74 | 0.5 | UBA_KfW_40_roof_stb | 0.11 | 0.13 | 281.0 281.0 281.0 281.0 |  | 131.5 131.5 131.5 131.5 | N E S W |  |  |  | ASHP | hydronic | floor heating | ASHP | hydronic | 746 | m-Si | 0.18 | 0.8 | 180 | 30
167 | 1.1 | 2275 | 0.15 | 0.15 | 2.1 | SIA | KfW45 | stb eps | UBA_KFW_40_wall_stb | 0.12 | UBA_all_stb | UBA_KfW_40_window | 0.74 | 0.5 | UBA_KfW_40_roof_stb | 0.11 | 0.13 | 281.0 281.0 281.0 281.0 |  | 131.5 131.5 131.5 131.5 | N E S W |  |  |  | Natural Gas | hydronic | floor heating | ASHP | hydronic | 761 | m-Si | 0.18 | 0.8 | 180 | 30
168 | 1.1 | 2275 | 0.15 | 0.15 | 2.1 | SIA | KfW45 | stb eps | UBA_KFW_40_wall_stb | 0.12 | UBA_all_stb | UBA_KfW_40_window | 0.74 | 0.5 | UBA_KfW_40_roof_stb | 0.11 | 0.13 | 281.0 281.0 281.0 281.0 |  | 131.5 131.5 131.5 131.5 | N E S W |  |  |  | Pellets | hydronic | floor heating | ASHP | hydronic | 1355 | m-Si | 0.18 | 0.8 | 180 | 30
169 | 1.1 | 2275 | 0.15 | 0.15 | 2.1 | SIA | KfW45 | stb eps | UBA_KFW_40_wall_stb | 0.12 | UBA_all_stb | UBA_KfW_40_window | 0.74 | 0.5 | UBA_KfW_40_roof_stb | 0.11 | 0.13 | 281.0 281.0 281.0 281.0 |  | 131.5 131.5 131.5 131.5 | N E S W |  |  |  | electric | electric | electric | ASHP | hydronic | 1159 | m-Si | 0.18 | 0.8 | 180 | 30
170 | 1.1 | 2275 | 0.15 | 0.15 | 2.1 | SIA | EnEV | stb eps | UBA_EnEV_wall_stb | 0.25 | UBA_all_stb | UBA_EnEV_window | 1.3 | 0.5 | UBA_EnEV_roof_stb | 0.19 | 0.23 | 281.0 281.0 281.0 281.0 |  | 131.5 131.5 131.5 131.5 | N E S W |  |  |  | GSHP | hydronic | floor heating | ASHP | hydronic | 1909 | m-Si | 0.18 | 0.8 | 180 | 30
171 | 1.1 | 2275 | 0.15 | 0.15 | 2.1 | SIA | EnEV | stb eps | UBA_EnEV_wall_stb | 0.25 | UBA_all_stb | UBA_EnEV_window | 1.3 | 0.5 | UBA_EnEV_roof_stb | 0.19 | 0.23 | 281.0 281.0 281.0 281.0 |  | 131.5 131.5 131.5 131.5 | N E S W |  |  |  | ASHP | hydronic | floor heating | ASHP | hydronic | 538 | m-Si | 0.18 | 0.8 | 180 | 30
172 | 1.1 | 2275 | 0.15 | 0.15 | 2.1 | SIA | EnEV | stb eps | UBA_EnEV_wall_stb | 0.25 | UBA_all_stb | UBA_EnEV_window | 1.3 | 0.5 | UBA_EnEV_roof_stb | 0.19 | 0.23 | 281.0 281.0 281.0 281.0 |  | 131.5 131.5 131.5 131.5 | N E S W |  |  |  | Natural Gas | hydronic | floor heating | ASHP | hydronic | 824 | m-Si | 0.18 | 0.8 | 180 | 30
173 | 1.1 | 2275 | 0.15 | 0.15 | 2.1 | SIA | EnEV | stb eps | UBA_EnEV_wall_stb | 0.25 | UBA_all_stb | UBA_EnEV_window | 1.3 | 0.5 | UBA_EnEV_roof_stb | 0.19 | 0.23 | 281.0 281.0 281.0 281.0 |  | 131.5 131.5 131.5 131.5 | N E S W |  |  |  | Pellets | hydronic | floor heating | ASHP | hydronic | 1999 | m-Si | 0.18 | 0.8 | 180 | 30
174 | 1.1 | 2275 | 0.15 | 0.15 | 2.1 | SIA | EnEV | stb eps | UBA_EnEV_wall_stb | 0.25 | UBA_all_stb | UBA_EnEV_window | 1.3 | 0.5 | UBA_EnEV_roof_stb | 0.19 | 0.23 | 281.0 281.0 281.0 281.0 |  | 131.5 131.5 131.5 131.5 | N E S W |  |  |  | electric | electric | electric | ASHP | hydronic | 960 | m-Si | 0.18 | 0.8 | 180 | 30
175 | 1.1 | 2275 | 0.15 | 0.15 | 2.1 | SIA | KfW45 | stb eps | UBA_KFW_40_wall_stb | 0.12 | UBA_all_stb | UBA_KfW_40_window | 0.74 | 0.5 | UBA_KfW_40_roof_stb | 0.11 | 0.13 | 281.0 281.0 281.0 281.0 |  | 131.5 131.5 131.5 131.5 | N E S W |  |  |  | GSHP | hydronic | floor heating | ASHP | hydronic | 1003 | m-Si | 0.18 | 0.8 | 180 | 30
176 | 1.1 | 2275 | 0.15 | 0.15 | 2.1 | SIA | KfW45 | stb eps | UBA_KFW_40_wall_stb | 0.12 | UBA_all_stb | UBA_KfW_40_window | 0.74 | 0.5 | UBA_KfW_40_roof_stb | 0.11 | 0.13 | 281.0 281.0 281.0 281.0 |  | 131.5 131.5 131.5 131.5 | N E S W |  |  |  | ASHP | hydronic | floor heating | ASHP | hydronic | 1868 | m-Si | 0.18 | 0.8 | 180 | 30
177 | 1.1 | 2275 | 0.15 | 0.15 | 2.1 | SIA | KfW45 | stb eps | UBA_KFW_40_wall_stb | 0.12 | UBA_all_stb | UBA_KfW_40_window | 0.74 | 0.5 | UBA_KfW_40_roof_stb | 0.11 | 0.13 | 281.0 281.0 281.0 281.0 |  | 131.5 131.5 131.5 131.5 | N E S W |  |  |  | Natural Gas | hydronic | floor heating | ASHP | hydronic | 564 | m-Si | 0.18 | 0.8 | 180 | 30
178 | 1.1 | 2275 | 0.15 | 0.15 | 2.1 | SIA | KfW45 | stb eps | UBA_KFW_40_wall_stb | 0.12 | UBA_all_stb | UBA_KfW_40_window | 0.74 | 0.5 | UBA_KfW_40_roof_stb | 0.11 | 0.13 | 281.0 281.0 281.0 281.0 |  | 131.5 131.5 131.5 131.5 | N E S W |  |  |  | Pellets | hydronic | floor heating | ASHP | hydronic | 166 | m-Si | 0.18 | 0.8 | 180 | 30
179 | 1.1 | 2275 | 0.15 | 0.15 | 2.1 | SIA | KfW45 | stb eps | UBA_KFW_40_wall_stb | 0.12 | UBA_all_stb | UBA_KfW_40_window | 0.74 | 0.5 | UBA_KfW_40_roof_stb | 0.11 | 0.13 | 281.0 281.0 281.0 281.0 |  | 131.5 131.5 131.5 131.5 | N E S W |  |  |  | electric | electric | electric | ASHP | hydronic | 709 | m-Si | 0.18 | 0.8 | 180 | 30
180 | 1.1 | 2275 | 0.15 | 0.15 | 2.1 | SIA | EnEV | stb eps | UBA_EnEV_wall_stb | 0.25 | UBA_all_stb | UBA_EnEV_window | 1.3 | 0.5 | UBA_EnEV_roof_stb | 0.19 | 0.23 | 281.0 281.0 281.0 281.0 |  | 131.5 131.5 131.5 131.5 | N E S W |  |  |  | GSHP | hydronic | floor heating | GSHP | hydronic | 1628 | m-Si | 0.18 | 0.8 | 180 | 30
181 | 1.1 | 2275 | 0.15 | 0.15 | 2.1 | SIA | EnEV | stb eps | UBA_EnEV_wall_stb | 0.25 | UBA_all_stb | UBA_EnEV_window | 1.3 | 0.5 | UBA_EnEV_roof_stb | 0.19 | 0.23 | 281.0 281.0 281.0 281.0 |  | 131.5 131.5 131.5 131.5 | N E S W |  |  |  | ASHP | hydronic | floor heating | GSHP | hydronic | 1595 | m-Si | 0.18 | 0.8 | 180 | 30
182 | 1.1 | 2275 | 0.15 | 0.15 | 2.1 | SIA | EnEV | stb eps | UBA_EnEV_wall_stb | 0.25 | UBA_all_stb | UBA_EnEV_window | 1.3 | 0.5 | UBA_EnEV_roof_stb | 0.19 | 0.23 | 281.0 281.0 281.0 281.0 |  | 131.5 131.5 131.5 131.5 | N E S W |  |  |  | Natural Gas | hydronic | floor heating | GSHP | hydronic | 432 | m-Si | 0.18 | 0.8 | 180 | 30
183 | 1.1 | 2275 | 0.15 | 0.15 | 2.1 | SIA | EnEV | stb eps | UBA_EnEV_wall_stb | 0.25 | UBA_all_stb | UBA_EnEV_window | 1.3 | 0.5 | UBA_EnEV_roof_stb | 0.19 | 0.23 | 281.0 281.0 281.0 281.0 |  | 131.5 131.5 131.5 131.5 | N E S W |  |  |  | Pellets | hydronic | floor heating | GSHP | hydronic | 1070 | m-Si | 0.18 | 0.8 | 180 | 30
184 | 1.1 | 2275 | 0.15 | 0.15 | 2.1 | SIA | EnEV | stb eps | UBA_EnEV_wall_stb | 0.25 | UBA_all_stb | UBA_EnEV_window | 1.3 | 0.5 | UBA_EnEV_roof_stb | 0.19 | 0.23 | 281.0 281.0 281.0 281.0 |  | 131.5 131.5 131.5 131.5 | N E S W |  |  |  | electric | electric | electric | GSHP | hydronic | 1440 | m-Si | 0.18 | 0.8 | 180 | 30
185 | 1.1 | 2275 | 0.15 | 0.15 | 2.1 | SIA | KfW45 | stb eps | UBA_KFW_40_wall_stb | 0.12 | UBA_all_stb | UBA_KfW_40_window | 0.74 | 0.5 | UBA_KfW_40_roof_stb | 0.11 | 0.13 | 281.0 281.0 281.0 281.0 |  | 131.5 131.5 131.5 131.5 | N E S W |  |  |  | GSHP | hydronic | floor heating | GSHP | hydronic | 1213 | m-Si | 0.18 | 0.8 | 180 | 30
186 | 1.1 | 2275 | 0.15 | 0.15 | 2.1 | SIA | KfW45 | stb eps | UBA_KFW_40_wall_stb | 0.12 | UBA_all_stb | UBA_KfW_40_window | 0.74 | 0.5 | UBA_KfW_40_roof_stb | 0.11 | 0.13 | 281.0 281.0 281.0 281.0 |  | 131.5 131.5 131.5 131.5 | N E S W |  |  |  | ASHP | hydronic | floor heating | GSHP | hydronic | 785 | m-Si | 0.18 | 0.8 | 180 | 30
187 | 1.1 | 2275 | 0.15 | 0.15 | 2.1 | SIA | KfW45 | stb eps | UBA_KFW_40_wall_stb | 0.12 | UBA_all_stb | UBA_KfW_40_window | 0.74 | 0.5 | UBA_KfW_40_roof_stb | 0.11 | 0.13 | 281.0 281.0 281.0 281.0 |  | 131.5 131.5 131.5 131.5 | N E S W |  |  |  | Natural Gas | hydronic | floor heating | GSHP | hydronic | 304 | m-Si | 0.18 | 0.8 | 180 | 30
188 | 1.1 | 2275 | 0.15 | 0.15 | 2.1 | SIA | KfW45 | stb eps | UBA_KFW_40_wall_stb | 0.12 | UBA_all_stb | UBA_KfW_40_window | 0.74 | 0.5 | UBA_KfW_40_roof_stb | 0.11 | 0.13 | 281.0 281.0 281.0 281.0 |  | 131.5 131.5 131.5 131.5 | N E S W |  |  |  | Pellets | hydronic | floor heating | GSHP | hydronic | 1634 | m-Si | 0.18 | 0.8 | 180 | 30
189 | 1.1 | 2275 | 0.15 | 0.15 | 2.1 | SIA | KfW45 | stb eps | UBA_KFW_40_wall_stb | 0.12 | UBA_all_stb | UBA_KfW_40_window | 0.74 | 0.5 | UBA_KfW_40_roof_stb | 0.11 | 0.13 | 281.0 281.0 281.0 281.0 |  | 131.5 131.5 131.5 131.5 | N E S W |  |  |  | electric | electric | electric | GSHP | hydronic | 1889 | m-Si | 0.18 | 0.8 | 180 | 30
190 | 1.1 | 2275 | 0.15 | 0.15 | 2.1 | SIA | EnEV | stb eps | UBA_EnEV_wall_stb | 0.25 | UBA_all_stb | UBA_EnEV_window | 1.3 | 0.5 | UBA_EnEV_roof_stb | 0.19 | 0.23 | 281.0 281.0 281.0 281.0 |  | 131.5 131.5 131.5 131.5 | N E S W |  |  |  | GSHP | hydronic | floor heating | GSHP | hydronic | 51 | m-Si | 0.18 | 0.8 | 180 | 30
191 | 1.1 | 2275 | 0.15 | 0.15 | 2.1 | SIA | EnEV | stb eps | UBA_EnEV_wall_stb | 0.25 | UBA_all_stb | UBA_EnEV_window | 1.3 | 0.5 | UBA_EnEV_roof_stb | 0.19 | 0.23 | 281.0 281.0 281.0 281.0 |  | 131.5 131.5 131.5 131.5 | N E S W |  |  |  | ASHP | hydronic | floor heating | GSHP | hydronic | 1402 | m-Si | 0.18 | 0.8 | 180 | 30
192 | 1.1 | 2275 | 0.15 | 0.15 | 2.1 | SIA | EnEV | stb eps | UBA_EnEV_wall_stb | 0.25 | UBA_all_stb | UBA_EnEV_window | 1.3 | 0.5 | UBA_EnEV_roof_stb | 0.19 | 0.23 | 281.0 281.0 281.0 281.0 |  | 131.5 131.5 131.5 131.5 | N E S W |  |  |  | Natural Gas | hydronic | floor heating | GSHP | hydronic | 781 | m-Si | 0.18 | 0.8 | 180 | 30
193 | 1.1 | 2275 | 0.15 | 0.15 | 2.1 | SIA | EnEV | stb eps | UBA_EnEV_wall_stb | 0.25 | UBA_all_stb | UBA_EnEV_window | 1.3 | 0.5 | UBA_EnEV_roof_stb | 0.19 | 0.23 | 281.0 281.0 281.0 281.0 |  | 131.5 131.5 131.5 131.5 | N E S W |  |  |  | Pellets | hydronic | floor heating | GSHP | hydronic | 1719 | m-Si | 0.18 | 0.8 | 180 | 30
194 | 1.1 | 2275 | 0.15 | 0.15 | 2.1 | SIA | EnEV | stb eps | UBA_EnEV_wall_stb | 0.25 | UBA_all_stb | UBA_EnEV_window | 1.3 | 0.5 | UBA_EnEV_roof_stb | 0.19 | 0.23 | 281.0 281.0 281.0 281.0 |  | 131.5 131.5 131.5 131.5 | N E S W |  |  |  | electric | electric | electric | GSHP | hydronic | 281 | m-Si | 0.18 | 0.8 | 180 | 30
195 | 1.1 | 2275 | 0.15 | 0.15 | 2.1 | SIA | KfW45 | stb eps | UBA_KFW_40_wall_stb | 0.12 | UBA_all_stb | UBA_KfW_40_window | 0.74 | 0.5 | UBA_KfW_40_roof_stb | 0.11 | 0.13 | 281.0 281.0 281.0 281.0 |  | 131.5 131.5 131.5 131.5 | N E S W |  |  |  | GSHP | hydronic | floor heating | GSHP | hydronic | 328 | m-Si | 0.18 | 0.8 | 180 | 30
196 | 1.1 | 2275 | 0.15 | 0.15 | 2.1 | SIA | KfW45 | stb eps | UBA_KFW_40_wall_stb | 0.12 | UBA_all_stb | UBA_KfW_40_window | 0.74 | 0.5 | UBA_KfW_40_roof_stb | 0.11 | 0.13 | 281.0 281.0 281.0 281.0 |  | 131.5 131.5 131.5 131.5 | N E S W |  |  |  | ASHP | hydronic | floor heating | GSHP | hydronic | 1023 | m-Si | 0.18 | 0.8 | 180 | 30
197 | 1.1 | 2275 | 0.15 | 0.15 | 2.1 | SIA | KfW45 | stb eps | UBA_KFW_40_wall_stb | 0.12 | UBA_all_stb | UBA_KfW_40_window | 0.74 | 0.5 | UBA_KfW_40_roof_stb | 0.11 | 0.13 | 281.0 281.0 281.0 281.0 |  | 131.5 131.5 131.5 131.5 | N E S W |  |  |  | Natural Gas | hydronic | floor heating | GSHP | hydronic | 542 | m-Si | 0.18 | 0.8 | 180 | 30
198 | 1.1 | 2275 | 0.15 | 0.15 | 2.1 | SIA | KfW45 | stb eps | UBA_KFW_40_wall_stb | 0.12 | UBA_all_stb | UBA_KfW_40_window | 0.74 | 0.5 | UBA_KfW_40_roof_stb | 0.11 | 0.13 | 281.0 281.0 281.0 281.0 |  | 131.5 131.5 131.5 131.5 | N E S W |  |  |  | Pellets | hydronic | floor heating | GSHP | hydronic | 1811 | m-Si | 0.18 | 0.8 | 180 | 30
199 | 1.1 | 2275 | 0.15 | 0.15 | 2.1 | SIA | KfW45 | stb eps | UBA_KFW_40_wall_stb | 0.12 | UBA_all_stb | UBA_KfW_40_window | 0.74 | 0.5 | UBA_KfW_40_roof_stb | 0.11 | 0.13 | 281.0 281.0 281.0 281.0 |  | 131.5 131.5 131.5 131.5 | N E S W |  |  |  | electric | electric | electric | GSHP | hydronic | 532 | m-Si | 0.18 | 0.8 | 180 | 30
200 | 1.1 | 2275 | 0.15 | 0.15 | 2.1 | SIA | EnEV | stb eps | UBA_EnEV_wall_stb | 0.25 | UBA_all_stb | UBA_EnEV_window | 1.3 | 0.5 | UBA_EnEV_roof_stb | 0.19 | 0.23 | 281.0 281.0 281.0 281.0 |  | 131.5 131.5 131.5 131.5 | N E S W |  |  |  | GSHP | hydronic | floor heating | ASHP | hydronic | 406 | m-Si | 0.18 | 0.8 | 180 | 30
201 | 1.1 | 2275 | 0.15 | 0.15 | 2.1 | SIA | EnEV | stb eps | UBA_EnEV_wall_stb | 0.25 | UBA_all_stb | UBA_EnEV_window | 1.3 | 0.5 | UBA_EnEV_roof_stb | 0.19 | 0.23 | 281.0 281.0 281.0 281.0 |  | 131.5 131.5 131.5 131.5 | N E S W |  |  |  | ASHP | hydronic | floor heating | ASHP | hydronic | 1630 | m-Si | 0.18 | 0.8 | 180 | 30
202 | 1.1 | 2275 | 0.15 | 0.15 | 2.1 | SIA | EnEV | stb eps | UBA_EnEV_wall_stb | 0.25 | UBA_all_stb | UBA_EnEV_window | 1.3 | 0.5 | UBA_EnEV_roof_stb | 0.19 | 0.23 | 281.0 281.0 281.0 281.0 |  | 131.5 131.5 131.5 131.5 | N E S W |  |  |  | Natural Gas | hydronic | floor heating | ASHP | hydronic | 337 | m-Si | 0.18 | 0.8 | 180 | 30
203 | 1.1 | 2275 | 0.15 | 0.15 | 2.1 | SIA | EnEV | stb eps | UBA_EnEV_wall_stb | 0.25 | UBA_all_stb | UBA_EnEV_window | 1.3 | 0.5 | UBA_EnEV_roof_stb | 0.19 | 0.23 | 281.0 281.0 281.0 281.0 |  | 131.5 131.5 131.5 131.5 | N E S W |  |  |  | Pellets | hydronic | floor heating | ASHP | hydronic | 1276 | m-Si | 0.18 | 0.8 | 180 | 30
204 | 1.1 | 2275 | 0.15 | 0.15 | 2.1 | SIA | EnEV | stb eps | UBA_EnEV_wall_stb | 0.25 | UBA_all_stb | UBA_EnEV_window | 1.3 | 0.5 | UBA_EnEV_roof_stb | 0.19 | 0.23 | 281.0 281.0 281.0 281.0 |  | 131.5 131.5 131.5 131.5 | N E S W |  |  |  | electric | electric | electric | ASHP | hydronic | 1809 | m-Si | 0.18 | 0.8 | 180 | 30
205 | 1.1 | 2275 | 0.15 | 0.15 | 2.1 | SIA | KfW45 | stb eps | UBA_KFW_40_wall_stb | 0.12 | UBA_all_stb | UBA_KfW_40_window | 0.74 | 0.5 | UBA_KfW_40_roof_stb | 0.11 | 0.13 | 281.0 281.0 281.0 281.0 |  | 131.5 131.5 131.5 131.5 | N E S W |  |  |  | GSHP | hydronic | floor heating | ASHP | hydronic | 980 | m-Si | 0.18 | 0.8 | 180 | 30
206 | 1.1 | 2275 | 0.15 | 0.15 | 2.1 | SIA | KfW45 | stb eps | UBA_KFW_40_wall_stb | 0.12 | UBA_all_stb | UBA_KfW_40_window | 0.74 | 0.5 | UBA_KfW_40_roof_stb | 0.11 | 0.13 | 281.0 281.0 281.0 281.0 |  | 131.5 131.5 131.5 131.5 | N E S W |  |  |  | ASHP | hydronic | floor heating | ASHP | hydronic | 568 | m-Si | 0.18 | 0.8 | 180 | 30
207 | 1.1 | 2275 | 0.15 | 0.15 | 2.1 | SIA | KfW45 | stb eps | UBA_KFW_40_wall_stb | 0.12 | UBA_all_stb | UBA_KfW_40_window | 0.74 | 0.5 | UBA_KfW_40_roof_stb | 0.11 | 0.13 | 281.0 281.0 281.0 281.0 |  | 131.5 131.5 131.5 131.5 | N E S W |  |  |  | Natural Gas | hydronic | floor heating | ASHP | hydronic | 13 | m-Si | 0.18 | 0.8 | 180 | 30
208 | 1.1 | 2275 | 0.15 | 0.15 | 2.1 | SIA | KfW45 | stb eps | UBA_KFW_40_wall_stb | 0.12 | UBA_all_stb | UBA_KfW_40_window | 0.74 | 0.5 | UBA_KfW_40_roof_stb | 0.11 | 0.13 | 281.0 281.0 281.0 281.0 |  | 131.5 131.5 131.5 131.5 | N E S W |  |  |  | Pellets | hydronic | floor heating | ASHP | hydronic | 1493 | m-Si | 0.18 | 0.8 | 180 | 30
209 | 1.1 | 2275 | 0.15 | 0.15 | 2.1 | SIA | KfW45 | stb eps | UBA_KFW_40_wall_stb | 0.12 | UBA_all_stb | UBA_KfW_40_window | 0.74 | 0.5 | UBA_KfW_40_roof_stb | 0.11 | 0.13 | 281.0 281.0 281.0 281.0 |  | 131.5 131.5 131.5 131.5 | N E S W |  |  |  | electric | electric | electric | ASHP | hydronic | 1677 | m-Si | 0.18 | 0.8 | 180 | 30
210 | 1.1 | 2275 | 0.15 | 0.15 | 2.1 | SIA | EnEV | stb eps | UBA_EnEV_wall_stb | 0.25 | UBA_all_stb | UBA_EnEV_window | 1.3 | 0.5 | UBA_EnEV_roof_stb | 0.19 | 0.23 | 281.0 281.0 281.0 281.0 |  | 131.5 131.5 131.5 131.5 | N E S W |  |  |  | GSHP | hydronic | floor heating | ASHP | hydronic | 1643 | m-Si | 0.18 | 0.8 | 180 | 30
211 | 1.1 | 2275 | 0.15 | 0.15 | 2.1 | SIA | EnEV | stb eps | UBA_EnEV_wall_stb | 0.25 | UBA_all_stb | UBA_EnEV_window | 1.3 | 0.5 | UBA_EnEV_roof_stb | 0.19 | 0.23 | 281.0 281.0 281.0 281.0 |  | 131.5 131.5 131.5 131.5 | N E S W |  |  |  | ASHP | hydronic | floor heating | ASHP | hydronic | 444 | m-Si | 0.18 | 0.8 | 180 | 30
212 | 1.1 | 2275 | 0.15 | 0.15 | 2.1 | SIA | EnEV | stb eps | UBA_EnEV_wall_stb | 0.25 | UBA_all_stb | UBA_EnEV_window | 1.3 | 0.5 | UBA_EnEV_roof_stb | 0.19 | 0.23 | 281.0 281.0 281.0 281.0 |  | 131.5 131.5 131.5 131.5 | N E S W |  |  |  | Natural Gas | hydronic | floor heating | ASHP | hydronic | 20 | m-Si | 0.18 | 0.8 | 180 | 30
213 | 1.1 | 2275 | 0.15 | 0.15 | 2.1 | SIA | EnEV | stb eps | UBA_EnEV_wall_stb | 0.25 | UBA_all_stb | UBA_EnEV_window | 1.3 | 0.5 | UBA_EnEV_roof_stb | 0.19 | 0.23 | 281.0 281.0 281.0 281.0 |  | 131.5 131.5 131.5 131.5 | N E S W |  |  |  | Pellets | hydronic | floor heating | ASHP | hydronic | 231 | m-Si | 0.18 | 0.8 | 180 | 30
214 | 1.1 | 2275 | 0.15 | 0.15 | 2.1 | SIA | EnEV | stb eps | UBA_EnEV_wall_stb | 0.25 | UBA_all_stb | UBA_EnEV_window | 1.3 | 0.5 | UBA_EnEV_roof_stb | 0.19 | 0.23 | 281.0 281.0 281.0 281.0 |  | 131.5 131.5 131.5 131.5 | N E S W |  |  |  | electric | electric | electric | ASHP | hydronic | 1306 | m-Si | 0.18 | 0.8 | 180 | 30
215 | 1.1 | 2275 | 0.15 | 0.15 | 2.1 | SIA | KfW45 | stb eps | UBA_KFW_40_wall_stb | 0.12 | UBA_all_stb | UBA_KfW_40_window | 0.74 | 0.5 | UBA_KfW_40_roof_stb | 0.11 | 0.13 | 281.0 281.0 281.0 281.0 |  | 131.5 131.5 131.5 131.5 | N E S W |  |  |  | GSHP | hydronic | floor heating | ASHP | hydronic | 1424 | m-Si | 0.18 | 0.8 | 180 | 30
216 | 1.1 | 2275 | 0.15 | 0.15 | 2.1 | SIA | KfW45 | stb eps | UBA_KFW_40_wall_stb | 0.12 | UBA_all_stb | UBA_KfW_40_window | 0.74 | 0.5 | UBA_KfW_40_roof_stb | 0.11 | 0.13 | 281.0 281.0 281.0 281.0 |  | 131.5 131.5 131.5 131.5 | N E S W |  |  |  | ASHP | hydronic | floor heating | ASHP | hydronic | 1421 | m-Si | 0.18 | 0.8 | 180 | 30
217 | 1.1 | 2275 | 0.15 | 0.15 | 2.1 | SIA | KfW45 | stb eps | UBA_KFW_40_wall_stb | 0.12 | UBA_all_stb | UBA_KfW_40_window | 0.74 | 0.5 | UBA_KfW_40_roof_stb | 0.11 | 0.13 | 281.0 281.0 281.0 281.0 |  | 131.5 131.5 131.5 131.5 | N E S W |  |  |  | Natural Gas | hydronic | floor heating | ASHP | hydronic | 88 | m-Si | 0.18 | 0.8 | 180 | 30
218 | 1.1 | 2275 | 0.15 | 0.15 | 2.1 | SIA | KfW45 | stb eps | UBA_KFW_40_wall_stb | 0.12 | UBA_all_stb | UBA_KfW_40_window | 0.74 | 0.5 | UBA_KfW_40_roof_stb | 0.11 | 0.13 | 281.0 281.0 281.0 281.0 |  | 131.5 131.5 131.5 131.5 | N E S W |  |  |  | Pellets | hydronic | floor heating | ASHP | hydronic | 1144 | m-Si | 0.18 | 0.8 | 180 | 30
219 | 1.1 | 2275 | 0.15 | 0.15 | 2.1 | SIA | KfW45 | stb eps | UBA_KFW_40_wall_stb | 0.12 | UBA_all_stb | UBA_KfW_40_window | 0.74 | 0.5 | UBA_KfW_40_roof_stb | 0.11 | 0.13 | 281.0 281.0 281.0 281.0 |  | 131.5 131.5 131.5 131.5 | N E S W |  |  |  | electric | electric | electric | ASHP | hydronic | 999 | m-Si | 0.18 | 0.8 | 180 | 30
220 | 1.1 | 2275 | 0.15 | 0.15 | 2.1 | SIA | EnEV | stb eps | UBA_EnEV_wall_stb | 0.25 | UBA_all_stb | UBA_EnEV_window | 1.3 | 0.5 | UBA_EnEV_roof_stb | 0.19 | 0.23 | 281.0 281.0 281.0 281.0 |  | 131.5 131.5 131.5 131.5 | N E S W |  |  |  | GSHP | hydronic | floor heating | GSHP | hydronic | 129 | m-Si | 0.18 | 0.8 | 180 | 30
221 | 1.1 | 2275 | 0.15 | 0.15 | 2.1 | SIA | EnEV | stb eps | UBA_EnEV_wall_stb | 0.25 | UBA_all_stb | UBA_EnEV_window | 1.3 | 0.5 | UBA_EnEV_roof_stb | 0.19 | 0.23 | 281.0 281.0 281.0 281.0 |  | 131.5 131.5 131.5 131.5 | N E S W |  |  |  | ASHP | hydronic | floor heating | GSHP | hydronic | 1286 | m-Si | 0.18 | 0.8 | 180 | 30
222 | 1.1 | 2275 | 0.15 | 0.15 | 2.1 | SIA | EnEV | stb eps | UBA_EnEV_wall_stb | 0.25 | UBA_all_stb | UBA_EnEV_window | 1.3 | 0.5 | UBA_EnEV_roof_stb | 0.19 | 0.23 | 281.0 281.0 281.0 281.0 |  | 131.5 131.5 131.5 131.5 | N E S W |  |  |  | Natural Gas | hydronic | floor heating | GSHP | hydronic | 403 | m-Si | 0.18 | 0.8 | 180 | 30
223 | 1.1 | 2275 | 0.15 | 0.15 | 2.1 | SIA | EnEV | stb eps | UBA_EnEV_wall_stb | 0.25 | UBA_all_stb | UBA_EnEV_window | 1.3 | 0.5 | UBA_EnEV_roof_stb | 0.19 | 0.23 | 281.0 281.0 281.0 281.0 |  | 131.5 131.5 131.5 131.5 | N E S W |  |  |  | Pellets | hydronic | floor heating | GSHP | hydronic | 1629 | m-Si | 0.18 | 0.8 | 180 | 30
224 | 1.1 | 2275 | 0.15 | 0.15 | 2.1 | SIA | EnEV | stb eps | UBA_EnEV_wall_stb | 0.25 | UBA_all_stb | UBA_EnEV_window | 1.3 | 0.5 | UBA_EnEV_roof_stb | 0.19 | 0.23 | 281.0 281.0 281.0 281.0 |  | 131.5 131.5 131.5 131.5 | N E S W |  |  |  | electric | electric | electric | GSHP | hydronic | 187 | m-Si | 0.18 | 0.8 | 180 | 30
225 | 1.1 | 2275 | 0.15 | 0.15 | 2.1 | SIA | KfW45 | stb eps | UBA_KFW_40_wall_stb | 0.12 | UBA_all_stb | UBA_KfW_40_window | 0.74 | 0.5 | UBA_KfW_40_roof_stb | 0.11 | 0.13 | 281.0 281.0 281.0 281.0 |  | 131.5 131.5 131.5 131.5 | N E S W |  |  |  | GSHP | hydronic | floor heating | GSHP | hydronic | 109 | m-Si | 0.18 | 0.8 | 180 | 30
226 | 1.1 | 2275 | 0.15 | 0.15 | 2.1 | SIA | KfW45 | stb eps | UBA_KFW_40_wall_stb | 0.12 | UBA_all_stb | UBA_KfW_40_window | 0.74 | 0.5 | UBA_KfW_40_roof_stb | 0.11 | 0.13 | 281.0 281.0 281.0 281.0 |  | 131.5 131.5 131.5 131.5 | N E S W |  |  |  | ASHP | hydronic | floor heating | GSHP | hydronic | 368 | m-Si | 0.18 | 0.8 | 180 | 30
227 | 1.1 | 2275 | 0.15 | 0.15 | 2.1 | SIA | KfW45 | stb eps | UBA_KFW_40_wall_stb | 0.12 | UBA_all_stb | UBA_KfW_40_window | 0.74 | 0.5 | UBA_KfW_40_roof_stb | 0.11 | 0.13 | 281.0 281.0 281.0 281.0 |  | 131.5 131.5 131.5 131.5 | N E S W |  |  |  | Natural Gas | hydronic | floor heating | GSHP | hydronic | 1794 | m-Si | 0.18 | 0.8 | 180 | 30
228 | 1.1 | 2275 | 0.15 | 0.15 | 2.1 | SIA | KfW45 | stb eps | UBA_KFW_40_wall_stb | 0.12 | UBA_all_stb | UBA_KfW_40_window | 0.74 | 0.5 | UBA_KfW_40_roof_stb | 0.11 | 0.13 | 281.0 281.0 281.0 281.0 |  | 131.5 131.5 131.5 131.5 | N E S W |  |  |  | Pellets | hydronic | floor heating | GSHP | hydronic | 1627 | m-Si | 0.18 | 0.8 | 180 | 30
229 | 1.1 | 2275 | 0.15 | 0.15 | 2.1 | SIA | KfW45 | stb eps | UBA_KFW_40_wall_stb | 0.12 | UBA_all_stb | UBA_KfW_40_window | 0.74 | 0.5 | UBA_KfW_40_roof_stb | 0.11 | 0.13 | 281.0 281.0 281.0 281.0 |  | 131.5 131.5 131.5 131.5 | N E S W |  |  |  | electric | electric | electric | GSHP | hydronic | 206 | m-Si | 0.18 | 0.8 | 180 | 30
230 | 1.1 | 2275 | 0.15 | 0.15 | 2.1 | SIA | EnEV | stb eps | UBA_EnEV_wall_stb | 0.25 | UBA_all_stb | UBA_EnEV_window | 1.3 | 0.5 | UBA_EnEV_roof_stb | 0.19 | 0.23 | 281.0 281.0 281.0 281.0 |  | 131.5 131.5 131.5 131.5 | N E S W |  |  |  | GSHP | hydronic | floor heating | GSHP | hydronic | 1603 | m-Si | 0.18 | 0.8 | 180 | 30
231 | 1.1 | 2275 | 0.15 | 0.15 | 2.1 | SIA | EnEV | stb eps | UBA_EnEV_wall_stb | 0.25 | UBA_all_stb | UBA_EnEV_window | 1.3 | 0.5 | UBA_EnEV_roof_stb | 0.19 | 0.23 | 281.0 281.0 281.0 281.0 |  | 131.5 131.5 131.5 131.5 | N E S W |  |  |  | ASHP | hydronic | floor heating | GSHP | hydronic | 1495 | m-Si | 0.18 | 0.8 | 180 | 30
232 | 1.1 | 2275 | 0.15 | 0.15 | 2.1 | SIA | EnEV | stb eps | UBA_EnEV_wall_stb | 0.25 | UBA_all_stb | UBA_EnEV_window | 1.3 | 0.5 | UBA_EnEV_roof_stb | 0.19 | 0.23 | 281.0 281.0 281.0 281.0 |  | 131.5 131.5 131.5 131.5 | N E S W |  |  |  | Natural Gas | hydronic | floor heating | GSHP | hydronic | 228 | m-Si | 0.18 | 0.8 | 180 | 30
233 | 1.1 | 2275 | 0.15 | 0.15 | 2.1 | SIA | EnEV | stb eps | UBA_EnEV_wall_stb | 0.25 | UBA_all_stb | UBA_EnEV_window | 1.3 | 0.5 | UBA_EnEV_roof_stb | 0.19 | 0.23 | 281.0 281.0 281.0 281.0 |  | 131.5 131.5 131.5 131.5 | N E S W |  |  |  | Pellets | hydronic | floor heating | GSHP | hydronic | 671 | m-Si | 0.18 | 0.8 | 180 | 30
234 | 1.1 | 2275 | 0.15 | 0.15 | 2.1 | SIA | EnEV | stb eps | UBA_EnEV_wall_stb | 0.25 | UBA_all_stb | UBA_EnEV_window | 1.3 | 0.5 | UBA_EnEV_roof_stb | 0.19 | 0.23 | 281.0 281.0 281.0 281.0 |  | 131.5 131.5 131.5 131.5 | N E S W |  |  |  | electric | electric | electric | GSHP | hydronic | 1650 | m-Si | 0.18 | 0.8 | 180 | 30
235 | 1.1 | 2275 | 0.15 | 0.15 | 2.1 | SIA | KfW45 | stb eps | UBA_KFW_40_wall_stb | 0.12 | UBA_all_stb | UBA_KfW_40_window | 0.74 | 0.5 | UBA_KfW_40_roof_stb | 0.11 | 0.13 | 281.0 281.0 281.0 281.0 |  | 131.5 131.5 131.5 131.5 | N E S W |  |  |  | GSHP | hydronic | floor heating | GSHP | hydronic | 500 | m-Si | 0.18 | 0.8 | 180 | 30
236 | 1.1 | 2275 | 0.15 | 0.15 | 2.1 | SIA | KfW45 | stb eps | UBA_KFW_40_wall_stb | 0.12 | UBA_all_stb | UBA_KfW_40_window | 0.74 | 0.5 | UBA_KfW_40_roof_stb | 0.11 | 0.13 | 281.0 281.0 281.0 281.0 |  | 131.5 131.5 131.5 131.5 | N E S W |  |  |  | ASHP | hydronic | floor heating | GSHP | hydronic | 1366 | m-Si | 0.18 | 0.8 | 180 | 30
237 | 1.1 | 2275 | 0.15 | 0.15 | 2.1 | SIA | KfW45 | stb eps | UBA_KFW_40_wall_stb | 0.12 | UBA_all_stb | UBA_KfW_40_window | 0.74 | 0.5 | UBA_KfW_40_roof_stb | 0.11 | 0.13 | 281.0 281.0 281.0 281.0 |  | 131.5 131.5 131.5 131.5 | N E S W |  |  |  | Natural Gas | hydronic | floor heating | GSHP | hydronic | 885 | m-Si | 0.18 | 0.8 | 180 | 30
238 | 1.1 | 2275 | 0.15 | 0.15 | 2.1 | SIA | KfW45 | stb eps | UBA_KFW_40_wall_stb | 0.12 | UBA_all_stb | UBA_KfW_40_window | 0.74 | 0.5 | UBA_KfW_40_roof_stb | 0.11 | 0.13 | 281.0 281.0 281.0 281.0 |  | 131.5 131.5 131.5 131.5 | N E S W |  |  |  | Pellets | hydronic | floor heating | GSHP | hydronic | 376 | m-Si | 0.18 | 0.8 | 180 | 30
239 | 1.1 | 2275 | 0.15 | 0.15 | 2.1 | SIA | KfW45 | stb eps | UBA_KFW_40_wall_stb | 0.12 | UBA_all_stb | UBA_KfW_40_window | 0.74 | 0.5 | UBA_KfW_40_roof_stb | 0.11 | 0.13 | 281.0 281.0 281.0 281.0 |  | 131.5 131.5 131.5 131.5 | N E S W |  |  |  | electric | electric | electric | GSHP | hydronic | 1670 | m-Si | 0.18 | 0.8 | 180 | 30
240 | 1.1 | 2275 | 0.15 | 0.15 | 2.1 | SIA | EnEV | stb eps | UBA_EnEV_wall_stb | 0.25 | UBA_all_stb | UBA_EnEV_window | 1.3 | 0.5 | UBA_EnEV_roof_stb | 0.19 | 0.23 | 281.0 281.0 281.0 281.0 |  | 131.5 131.5 131.5 131.5 | N E S W |  |  |  | GSHP | hydronic | floor heating | ASHP | hydronic | 1875 | m-Si | 0.18 | 0.8 | 180 | 30
241 | 1.1 | 2275 | 0.15 | 0.15 | 2.1 | SIA | EnEV | stb eps | UBA_EnEV_wall_stb | 0.25 | UBA_all_stb | UBA_EnEV_window | 1.3 | 0.5 | UBA_EnEV_roof_stb | 0.19 | 0.23 | 281.0 281.0 281.0 281.0 |  | 131.5 131.5 131.5 131.5 | N E S W |  |  |  | ASHP | hydronic | floor heating | ASHP | hydronic | 758 | m-Si | 0.18 | 0.8 | 180 | 30
242 | 1.1 | 2275 | 0.15 | 0.15 | 2.1 | SIA | EnEV | stb eps | UBA_EnEV_wall_stb | 0.25 | UBA_all_stb | UBA_EnEV_window | 1.3 | 0.5 | UBA_EnEV_roof_stb | 0.19 | 0.23 | 281.0 281.0 281.0 281.0 |  | 131.5 131.5 131.5 131.5 | N E S W |  |  |  | Natural Gas | hydronic | floor heating | ASHP | hydronic | 1572 | m-Si | 0.18 | 0.8 | 180 | 30
243 | 1.1 | 2275 | 0.15 | 0.15 | 2.1 | SIA | EnEV | stb eps | UBA_EnEV_wall_stb | 0.25 | UBA_all_stb | UBA_EnEV_window | 1.3 | 0.5 | UBA_EnEV_roof_stb | 0.19 | 0.23 | 281.0 281.0 281.0 281.0 |  | 131.5 131.5 131.5 131.5 | N E S W |  |  |  | Pellets | hydronic | floor heating | ASHP | hydronic | 231 | m-Si | 0.18 | 0.8 | 180 | 30
244 | 1.1 | 2275 | 0.15 | 0.15 | 2.1 | SIA | EnEV | stb eps | UBA_EnEV_wall_stb | 0.25 | UBA_all_stb | UBA_EnEV_window | 1.3 | 0.5 | UBA_EnEV_roof_stb | 0.19 | 0.23 | 281.0 281.0 281.0 281.0 |  | 131.5 131.5 131.5 131.5 | N E S W |  |  |  | electric | electric | electric | ASHP | hydronic | 669 | m-Si | 0.18 | 0.8 | 180 | 30
245 | 1.1 | 2275 | 0.15 | 0.15 | 2.1 | SIA | KfW45 | stb eps | UBA_KFW_40_wall_stb | 0.12 | UBA_all_stb | UBA_KfW_40_window | 0.74 | 0.5 | UBA_KfW_40_roof_stb | 0.11 | 0.13 | 281.0 281.0 281.0 281.0 |  | 131.5 131.5 131.5 131.5 | N E S W |  |  |  | GSHP | hydronic | floor heating | ASHP | hydronic | 1329 | m-Si | 0.18 | 0.8 | 180 | 30
246 | 1.1 | 2275 | 0.15 | 0.15 | 2.1 | SIA | KfW45 | stb eps | UBA_KFW_40_wall_stb | 0.12 | UBA_all_stb | UBA_KfW_40_window | 0.74 | 0.5 | UBA_KfW_40_roof_stb | 0.11 | 0.13 | 281.0 281.0 281.0 281.0 |  | 131.5 131.5 131.5 131.5 | N E S W |  |  |  | ASHP | hydronic | floor heating | ASHP | hydronic | 382 | m-Si | 0.18 | 0.8 | 180 | 30
247 | 1.1 | 2275 | 0.15 | 0.15 | 2.1 | SIA | KfW45 | stb eps | UBA_KFW_40_wall_stb | 0.12 | UBA_all_stb | UBA_KfW_40_window | 0.74 | 0.5 | UBA_KfW_40_roof_stb | 0.11 | 0.13 | 281.0 281.0 281.0 281.0 |  | 131.5 131.5 131.5 131.5 | N E S W |  |  |  | Natural Gas | hydronic | floor heating | ASHP | hydronic | 1000 | m-Si | 0.18 | 0.8 | 180 | 30
248 | 1.1 | 2275 | 0.15 | 0.15 | 2.1 | SIA | KfW45 | stb eps | UBA_KFW_40_wall_stb | 0.12 | UBA_all_stb | UBA_KfW_40_window | 0.74 | 0.5 | UBA_KfW_40_roof_stb | 0.11 | 0.13 | 281.0 281.0 281.0 281.0 |  | 131.5 131.5 131.5 131.5 | N E S W |  |  |  | Pellets | hydronic | floor heating | ASHP | hydronic | 523 | m-Si | 0.18 | 0.8 | 180 | 30
249 | 1.1 | 2275 | 0.15 | 0.15 | 2.1 | SIA | KfW45 | stb eps | UBA_KFW_40_wall_stb | 0.12 | UBA_all_stb | UBA_KfW_40_window | 0.74 | 0.5 | UBA_KfW_40_roof_stb | 0.11 | 0.13 | 281.0 281.0 281.0 281.0 |  | 131.5 131.5 131.5 131.5 | N E S W |  |  |  | electric | electric | electric | ASHP | hydronic | 1903 | m-Si | 0.18 | 0.8 | 180 | 30
250 | 1.1 | 2275 | 0.15 | 0.15 | 2.1 | SIA | EnEV | stb eps | UBA_EnEV_wall_stb | 0.25 | UBA_all_stb | UBA_EnEV_window | 1.3 | 0.5 | UBA_EnEV_roof_stb | 0.19 | 0.23 | 281.0 281.0 281.0 281.0 |  | 131.5 131.5 131.5 131.5 | N E S W |  |  |  | GSHP | hydronic | floor heating | ASHP | hydronic | 231 | m-Si | 0.18 | 0.8 | 180 | 30
251 | 1.1 | 2275 | 0.15 | 0.15 | 2.1 | SIA | EnEV | stb eps | UBA_EnEV_wall_stb | 0.25 | UBA_all_stb | UBA_EnEV_window | 1.3 | 0.5 | UBA_EnEV_roof_stb | 0.19 | 0.23 | 281.0 281.0 281.0 281.0 |  | 131.5 131.5 131.5 131.5 | N E S W |  |  |  | ASHP | hydronic | floor heating | ASHP | hydronic | 115 | m-Si | 0.18 | 0.8 | 180 | 30
252 | 1.1 | 2275 | 0.15 | 0.15 | 2.1 | SIA | EnEV | stb eps | UBA_EnEV_wall_stb | 0.25 | UBA_all_stb | UBA_EnEV_window | 1.3 | 0.5 | UBA_EnEV_roof_stb | 0.19 | 0.23 | 281.0 281.0 281.0 281.0 |  | 131.5 131.5 131.5 131.5 | N E S W |  |  |  | Natural Gas | hydronic | floor heating | ASHP | hydronic | 1012 | m-Si | 0.18 | 0.8 | 180 | 30
253 | 1.1 | 2275 | 0.15 | 0.15 | 2.1 | SIA | EnEV | stb eps | UBA_EnEV_wall_stb | 0.25 | UBA_all_stb | UBA_EnEV_window | 1.3 | 0.5 | UBA_EnEV_roof_stb | 0.19 | 0.23 | 281.0 281.0 281.0 281.0 |  | 131.5 131.5 131.5 131.5 | N E S W |  |  |  | Pellets | hydronic | floor heating | ASHP | hydronic | 31 | m-Si | 0.18 | 0.8 | 180 | 30
254 | 1.1 | 2275 | 0.15 | 0.15 | 2.1 | SIA | EnEV | stb eps | UBA_EnEV_wall_stb | 0.25 | UBA_all_stb | UBA_EnEV_window | 1.3 | 0.5 | UBA_EnEV_roof_stb | 0.19 | 0.23 | 281.0 281.0 281.0 281.0 |  | 131.5 131.5 131.5 131.5 | N E S W |  |  |  | electric | electric | electric | ASHP | hydronic | 1159 | m-Si | 0.18 | 0.8 | 180 | 30
255 | 1.1 | 2275 | 0.15 | 0.15 | 2.1 | SIA | KfW45 | stb eps | UBA_KFW_40_wall_stb | 0.12 | UBA_all_stb | UBA_KfW_40_window | 0.74 | 0.5 | UBA_KfW_40_roof_stb | 0.11 | 0.13 | 281.0 281.0 281.0 281.0 |  | 131.5 131.5 131.5 131.5 | N E S W |  |  |  | GSHP | hydronic | floor heating | ASHP | hydronic | 1240 | m-Si | 0.18 | 0.8 | 180 | 30
256 | 1.1 | 2275 | 0.15 | 0.15 | 2.1 | SIA | KfW45 | stb eps | UBA_KFW_40_wall_stb | 0.12 | UBA_all_stb | UBA_KfW_40_window | 0.74 | 0.5 | UBA_KfW_40_roof_stb | 0.11 | 0.13 | 281.0 281.0 281.0 281.0 |  | 131.5 131.5 131.5 131.5 | N E S W |  |  |  | ASHP | hydronic | floor heating | ASHP | hydronic | 1673 | m-Si | 0.18 | 0.8 | 180 | 30
257 | 1.1 | 2275 | 0.15 | 0.15 | 2.1 | SIA | KfW45 | stb eps | UBA_KFW_40_wall_stb | 0.12 | UBA_all_stb | UBA_KfW_40_window | 0.74 | 0.5 | UBA_KfW_40_roof_stb | 0.11 | 0.13 | 281.0 281.0 281.0 281.0 |  | 131.5 131.5 131.5 131.5 | N E S W |  |  |  | Natural Gas | hydronic | floor heating | ASHP | hydronic | 86 | m-Si | 0.18 | 0.8 | 180 | 30
258 | 1.1 | 2275 | 0.15 | 0.15 | 2.1 | SIA | KfW45 | stb eps | UBA_KFW_40_wall_stb | 0.12 | UBA_all_stb | UBA_KfW_40_window | 0.74 | 0.5 | UBA_KfW_40_roof_stb | 0.11 | 0.13 | 281.0 281.0 281.0 281.0 |  | 131.5 131.5 131.5 131.5 | N E S W |  |  |  | Pellets | hydronic | floor heating | ASHP | hydronic | 794 | m-Si | 0.18 | 0.8 | 180 | 30
259 | 1.1 | 2275 | 0.15 | 0.15 | 2.1 | SIA | KfW45 | stb eps | UBA_KFW_40_wall_stb | 0.12 | UBA_all_stb | UBA_KfW_40_window | 0.74 | 0.5 | UBA_KfW_40_roof_stb | 0.11 | 0.13 | 281.0 281.0 281.0 281.0 |  | 131.5 131.5 131.5 131.5 | N E S W |  |  |  | electric | electric | electric | ASHP | hydronic | 778 | m-Si | 0.18 | 0.8 | 180 | 30
260 | 1.1 | 2275 | 0.15 | 0.15 | 2.1 | SIA | EnEV | stb eps | UBA_EnEV_wall_stb | 0.25 | UBA_all_stb | UBA_EnEV_window | 1.3 | 0.5 | UBA_EnEV_roof_stb | 0.19 | 0.23 | 281.0 281.0 281.0 281.0 |  | 131.5 131.5 131.5 131.5 | N E S W |  |  |  | GSHP | hydronic | floor heating | GSHP | hydronic | 878 | m-Si | 0.18 | 0.8 | 180 | 30
261 | 1.1 | 2275 | 0.15 | 0.15 | 2.1 | SIA | EnEV | stb eps | UBA_EnEV_wall_stb | 0.25 | UBA_all_stb | UBA_EnEV_window | 1.3 | 0.5 | UBA_EnEV_roof_stb | 0.19 | 0.23 | 281.0 281.0 281.0 281.0 |  | 131.5 131.5 131.5 131.5 | N E S W |  |  |  | ASHP | hydronic | floor heating | GSHP | hydronic | 1957 | m-Si | 0.18 | 0.8 | 180 | 30
262 | 1.1 | 2275 | 0.15 | 0.15 | 2.1 | SIA | EnEV | stb eps | UBA_EnEV_wall_stb | 0.25 | UBA_all_stb | UBA_EnEV_window | 1.3 | 0.5 | UBA_EnEV_roof_stb | 0.19 | 0.23 | 281.0 281.0 281.0 281.0 |  | 131.5 131.5 131.5 131.5 | N E S W |  |  |  | Natural Gas | hydronic | floor heating | GSHP | hydronic | 56 | m-Si | 0.18 | 0.8 | 180 | 30
263 | 1.1 | 2275 | 0.15 | 0.15 | 2.1 | SIA | EnEV | stb eps | UBA_EnEV_wall_stb | 0.25 | UBA_all_stb | UBA_EnEV_window | 1.3 | 0.5 | UBA_EnEV_roof_stb | 0.19 | 0.23 | 281.0 281.0 281.0 281.0 |  | 131.5 131.5 131.5 131.5 | N E S W |  |  |  | Pellets | hydronic | floor heating | GSHP | hydronic | 481 | m-Si | 0.18 | 0.8 | 180 | 30
264 | 1.1 | 2275 | 0.15 | 0.15 | 2.1 | SIA | EnEV | stb eps | UBA_EnEV_wall_stb | 0.25 | UBA_all_stb | UBA_EnEV_window | 1.3 | 0.5 | UBA_EnEV_roof_stb | 0.19 | 0.23 | 281.0 281.0 281.0 281.0 |  | 131.5 131.5 131.5 131.5 | N E S W |  |  |  | electric | electric | electric | GSHP | hydronic | 1392 | m-Si | 0.18 | 0.8 | 180 | 30
265 | 1.1 | 2275 | 0.15 | 0.15 | 2.1 | SIA | KfW45 | stb eps | UBA_KFW_40_wall_stb | 0.12 | UBA_all_stb | UBA_KfW_40_window | 0.74 | 0.5 | UBA_KfW_40_roof_stb | 0.11 | 0.13 | 281.0 281.0 281.0 281.0 |  | 131.5 131.5 131.5 131.5 | N E S W |  |  |  | GSHP | hydronic | floor heating | GSHP | hydronic | 356 | m-Si | 0.18 | 0.8 | 180 | 30
266 | 1.1 | 2275 | 0.15 | 0.15 | 2.1 | SIA | KfW45 | stb eps | UBA_KFW_40_wall_stb | 0.12 | UBA_all_stb | UBA_KfW_40_window | 0.74 | 0.5 | UBA_KfW_40_roof_stb | 0.11 | 0.13 | 281.0 281.0 281.0 281.0 |  | 131.5 131.5 131.5 131.5 | N E S W |  |  |  | ASHP | hydronic | floor heating | GSHP | hydronic | 1629 | m-Si | 0.18 | 0.8 | 180 | 30
267 | 1.1 | 2275 | 0.15 | 0.15 | 2.1 | SIA | KfW45 | stb eps | UBA_KFW_40_wall_stb | 0.12 | UBA_all_stb | UBA_KfW_40_window | 0.74 | 0.5 | UBA_KfW_40_roof_stb | 0.11 | 0.13 | 281.0 281.0 281.0 281.0 |  | 131.5 131.5 131.5 131.5 | N E S W |  |  |  | Natural Gas | hydronic | floor heating | GSHP | hydronic | 1664 | m-Si | 0.18 | 0.8 | 180 | 30
268 | 1.1 | 2275 | 0.15 | 0.15 | 2.1 | SIA | KfW45 | stb eps | UBA_KFW_40_wall_stb | 0.12 | UBA_all_stb | UBA_KfW_40_window | 0.74 | 0.5 | UBA_KfW_40_roof_stb | 0.11 | 0.13 | 281.0 281.0 281.0 281.0 |  | 131.5 131.5 131.5 131.5 | N E S W |  |  |  | Pellets | hydronic | floor heating | GSHP | hydronic | 1296 | m-Si | 0.18 | 0.8 | 180 | 30
269 | 1.1 | 2275 | 0.15 | 0.15 | 2.1 | SIA | KfW45 | stb eps | UBA_KFW_40_wall_stb | 0.12 | UBA_all_stb | UBA_KfW_40_window | 0.74 | 0.5 | UBA_KfW_40_roof_stb | 0.11 | 0.13 | 281.0 281.0 281.0 281.0 |  | 131.5 131.5 131.5 131.5 | N E S W |  |  |  | electric | electric | electric | GSHP | hydronic | 1907 | m-Si | 0.18 | 0.8 | 180 | 30
270 | 1.1 | 2275 | 0.15 | 0.15 | 2.1 | SIA | EnEV | stb eps | UBA_EnEV_wall_stb | 0.25 | UBA_all_stb | UBA_EnEV_window | 1.3 | 0.5 | UBA_EnEV_roof_stb | 0.19 | 0.23 | 281.0 281.0 281.0 281.0 |  | 131.5 131.5 131.5 131.5 | N E S W |  |  |  | GSHP | hydronic | floor heating | GSHP | hydronic | 1142 | m-Si | 0.18 | 0.8 | 180 | 30
271 | 1.1 | 2275 | 0.15 | 0.15 | 2.1 | SIA | EnEV | stb eps | UBA_EnEV_wall_stb | 0.25 | UBA_all_stb | UBA_EnEV_window | 1.3 | 0.5 | UBA_EnEV_roof_stb | 0.19 | 0.23 | 281.0 281.0 281.0 281.0 |  | 131.5 131.5 131.5 131.5 | N E S W |  |  |  | ASHP | hydronic | floor heating | GSHP | hydronic | 1819 | m-Si | 0.18 | 0.8 | 180 | 30
272 | 1.1 | 2275 | 0.15 | 0.15 | 2.1 | SIA | EnEV | stb eps | UBA_EnEV_wall_stb | 0.25 | UBA_all_stb | UBA_EnEV_window | 1.3 | 0.5 | UBA_EnEV_roof_stb | 0.19 | 0.23 | 281.0 281.0 281.0 281.0 |  | 131.5 131.5 131.5 131.5 | N E S W |  |  |  | Natural Gas | hydronic | floor heating | GSHP | hydronic | 838 | m-Si | 0.18 | 0.8 | 180 | 30
273 | 1.1 | 2275 | 0.15 | 0.15 | 2.1 | SIA | EnEV | stb eps | UBA_EnEV_wall_stb | 0.25 | UBA_all_stb | UBA_EnEV_window | 1.3 | 0.5 | UBA_EnEV_roof_stb | 0.19 | 0.23 | 281.0 281.0 281.0 281.0 |  | 131.5 131.5 131.5 131.5 | N E S W |  |  |  | Pellets | hydronic | floor heating | GSHP | hydronic | 239 | m-Si | 0.18 | 0.8 | 180 | 30
274 | 1.1 | 2275 | 0.15 | 0.15 | 2.1 | SIA | EnEV | stb eps | UBA_EnEV_wall_stb | 0.25 | UBA_all_stb | UBA_EnEV_window | 1.3 | 0.5 | UBA_EnEV_roof_stb | 0.19 | 0.23 | 281.0 281.0 281.0 281.0 |  | 131.5 131.5 131.5 131.5 | N E S W |  |  |  | electric | electric | electric | GSHP | hydronic | 1705 | m-Si | 0.18 | 0.8 | 180 | 30
275 | 1.1 | 2275 | 0.15 | 0.15 | 2.1 | SIA | KfW45 | stb eps | UBA_KFW_40_wall_stb | 0.12 | UBA_all_stb | UBA_KfW_40_window | 0.74 | 0.5 | UBA_KfW_40_roof_stb | 0.11 | 0.13 | 281.0 281.0 281.0 281.0 |  | 131.5 131.5 131.5 131.5 | N E S W |  |  |  | GSHP | hydronic | floor heating | GSHP | hydronic | 1595 | m-Si | 0.18 | 0.8 | 180 | 30
276 | 1.1 | 2275 | 0.15 | 0.15 | 2.1 | SIA | KfW45 | stb eps | UBA_KFW_40_wall_stb | 0.12 | UBA_all_stb | UBA_KfW_40_window | 0.74 | 0.5 | UBA_KfW_40_roof_stb | 0.11 | 0.13 | 281.0 281.0 281.0 281.0 |  | 131.5 131.5 131.5 131.5 | N E S W |  |  |  | ASHP | hydronic | floor heating | GSHP | hydronic | 615 | m-Si | 0.18 | 0.8 | 180 | 30
277 | 1.1 | 2275 | 0.15 | 0.15 | 2.1 | SIA | KfW45 | stb eps | UBA_KFW_40_wall_stb | 0.12 | UBA_all_stb | UBA_KfW_40_window | 0.74 | 0.5 | UBA_KfW_40_roof_stb | 0.11 | 0.13 | 281.0 281.0 281.0 281.0 |  | 131.5 131.5 131.5 131.5 | N E S W |  |  |  | Natural Gas | hydronic | floor heating | GSHP | hydronic | 1756 | m-Si | 0.18 | 0.8 | 180 | 30
278 | 1.1 | 2275 | 0.15 | 0.15 | 2.1 | SIA | KfW45 | stb eps | UBA_KFW_40_wall_stb | 0.12 | UBA_all_stb | UBA_KfW_40_window | 0.74 | 0.5 | UBA_KfW_40_roof_stb | 0.11 | 0.13 | 281.0 281.0 281.0 281.0 |  | 131.5 131.5 131.5 131.5 | N E S W |  |  |  | Pellets | hydronic | floor heating | GSHP | hydronic | 965 | m-Si | 0.18 | 0.8 | 180 | 30
279 | 1.1 | 2275 | 0.15 | 0.15 | 2.1 | SIA | KfW45 | stb eps | UBA_KFW_40_wall_stb | 0.12 | UBA_all_stb | UBA_KfW_40_window | 0.74 | 0.5 | UBA_KfW_40_roof_stb | 0.11 | 0.13 | 281.0 281.0 281.0 281.0 |  | 131.5 131.5 131.5 131.5 | N E S W |  |  |  | electric | electric | electric | GSHP | hydronic | 923 | m-Si | 0.18 | 0.8 | 180 | 30
280 | 1.1 | 2275 | 0.15 | 0.15 | 2.1 | SIA | EnEV | stb eps | UBA_EnEV_wall_stb | 0.25 | UBA_all_stb | UBA_EnEV_window | 1.3 | 0.5 | UBA_EnEV_roof_stb | 0.19 | 0.23 | 281.0 281.0 281.0 281.0 |  | 131.5 131.5 131.5 131.5 | N E S W |  |  |  | GSHP | hydronic | floor heating | ASHP | hydronic | 900 | m-Si | 0.18 | 0.8 | 180 | 30
281 | 1.1 | 2275 | 0.15 | 0.15 | 2.1 | SIA | EnEV | stb eps | UBA_EnEV_wall_stb | 0.25 | UBA_all_stb | UBA_EnEV_window | 1.3 | 0.5 | UBA_EnEV_roof_stb | 0.19 | 0.23 | 281.0 281.0 281.0 281.0 |  | 131.5 131.5 131.5 131.5 | N E S W |  |  |  | ASHP | hydronic | floor heating | ASHP | hydronic | 458 | m-Si | 0.18 | 0.8 | 180 | 30
282 | 1.1 | 2275 | 0.15 | 0.15 | 2.1 | SIA | EnEV | stb eps | UBA_EnEV_wall_stb | 0.25 | UBA_all_stb | UBA_EnEV_window | 1.3 | 0.5 | UBA_EnEV_roof_stb | 0.19 | 0.23 | 281.0 281.0 281.0 281.0 |  | 131.5 131.5 131.5 131.5 | N E S W |  |  |  | Natural Gas | hydronic | floor heating | ASHP | hydronic | 1597 | m-Si | 0.18 | 0.8 | 180 | 30
283 | 1.1 | 2275 | 0.15 | 0.15 | 2.1 | SIA | EnEV | stb eps | UBA_EnEV_wall_stb | 0.25 | UBA_all_stb | UBA_EnEV_window | 1.3 | 0.5 | UBA_EnEV_roof_stb | 0.19 | 0.23 | 281.0 281.0 281.0 281.0 |  | 131.5 131.5 131.5 131.5 | N E S W |  |  |  | Pellets | hydronic | floor heating | ASHP | hydronic | 1245 | m-Si | 0.18 | 0.8 | 180 | 30
284 | 1.1 | 2275 | 0.15 | 0.15 | 2.1 | SIA | EnEV | stb eps | UBA_EnEV_wall_stb | 0.25 | UBA_all_stb | UBA_EnEV_window | 1.3 | 0.5 | UBA_EnEV_roof_stb | 0.19 | 0.23 | 281.0 281.0 281.0 281.0 |  | 131.5 131.5 131.5 131.5 | N E S W |  |  |  | electric | electric | electric | ASHP | hydronic | 726 | m-Si | 0.18 | 0.8 | 180 | 30
285 | 1.1 | 2275 | 0.15 | 0.15 | 2.1 | SIA | KfW45 | stb eps | UBA_KFW_40_wall_stb | 0.12 | UBA_all_stb | UBA_KfW_40_window | 0.74 | 0.5 | UBA_KfW_40_roof_stb | 0.11 | 0.13 | 281.0 281.0 281.0 281.0 |  | 131.5 131.5 131.5 131.5 | N E S W |  |  |  | GSHP | hydronic | floor heating | ASHP | hydronic | 250 | m-Si | 0.18 | 0.8 | 180 | 30
286 | 1.1 | 2275 | 0.15 | 0.15 | 2.1 | SIA | KfW45 | stb eps | UBA_KFW_40_wall_stb | 0.12 | UBA_all_stb | UBA_KfW_40_window | 0.74 | 0.5 | UBA_KfW_40_roof_stb | 0.11 | 0.13 | 281.0 281.0 281.0 281.0 |  | 131.5 131.5 131.5 131.5 | N E S W |  |  |  | ASHP | hydronic | floor heating | ASHP | hydronic | 67 | m-Si | 0.18 | 0.8 | 180 | 30
287 | 1.1 | 2275 | 0.15 | 0.15 | 2.1 | SIA | KfW45 | stb eps | UBA_KFW_40_wall_stb | 0.12 | UBA_all_stb | UBA_KfW_40_window | 0.74 | 0.5 | UBA_KfW_40_roof_stb | 0.11 | 0.13 | 281.0 281.0 281.0 281.0 |  | 131.5 131.5 131.5 131.5 | N E S W |  |  |  | Natural Gas | hydronic | floor heating | ASHP | hydronic | 1444 | m-Si | 0.18 | 0.8 | 180 | 30
288 | 1.1 | 2275 | 0.15 | 0.15 | 2.1 | SIA | KfW45 | stb eps | UBA_KFW_40_wall_stb | 0.12 | UBA_all_stb | UBA_KfW_40_window | 0.74 | 0.5 | UBA_KfW_40_roof_stb | 0.11 | 0.13 | 281.0 281.0 281.0 281.0 |  | 131.5 131.5 131.5 131.5 | N E S W |  |  |  | Pellets | hydronic | floor heating | ASHP | hydronic | 1318 | m-Si | 0.18 | 0.8 | 180 | 30
289 | 1.1 | 2275 | 0.15 | 0.15 | 2.1 | SIA | KfW45 | stb eps | UBA_KFW_40_wall_stb | 0.12 | UBA_all_stb | UBA_KfW_40_window | 0.74 | 0.5 | UBA_KfW_40_roof_stb | 0.11 | 0.13 | 281.0 281.0 281.0 281.0 |  | 131.5 131.5 131.5 131.5 | N E S W |  |  |  | electric | electric | electric | ASHP | hydronic | 701 | m-Si | 0.18 | 0.8 | 180 | 30
290 | 1.1 | 2275 | 0.15 | 0.15 | 2.1 | SIA | EnEV | stb eps | UBA_EnEV_wall_stb | 0.25 | UBA_all_stb | UBA_EnEV_window | 1.3 | 0.5 | UBA_EnEV_roof_stb | 0.19 | 0.23 | 281.0 281.0 281.0 281.0 |  | 131.5 131.5 131.5 131.5 | N E S W |  |  |  | GSHP | hydronic | floor heating | ASHP | hydronic | 671 | m-Si | 0.18 | 0.8 | 180 | 30
291 | 1.1 | 2275 | 0.15 | 0.15 | 2.1 | SIA | EnEV | stb eps | UBA_EnEV_wall_stb | 0.25 | UBA_all_stb | UBA_EnEV_window | 1.3 | 0.5 | UBA_EnEV_roof_stb | 0.19 | 0.23 | 281.0 281.0 281.0 281.0 |  | 131.5 131.5 131.5 131.5 | N E S W |  |  |  | ASHP | hydronic | floor heating | ASHP | hydronic | 965 | m-Si | 0.18 | 0.8 | 180 | 30
292 | 1.1 | 2275 | 0.15 | 0.15 | 2.1 | SIA | EnEV | stb eps | UBA_EnEV_wall_stb | 0.25 | UBA_all_stb | UBA_EnEV_window | 1.3 | 0.5 | UBA_EnEV_roof_stb | 0.19 | 0.23 | 281.0 281.0 281.0 281.0 |  | 131.5 131.5 131.5 131.5 | N E S W |  |  |  | Natural Gas | hydronic | floor heating | ASHP | hydronic | 1991 | m-Si | 0.18 | 0.8 | 180 | 30
293 | 1.1 | 2275 | 0.15 | 0.15 | 2.1 | SIA | EnEV | stb eps | UBA_EnEV_wall_stb | 0.25 | UBA_all_stb | UBA_EnEV_window | 1.3 | 0.5 | UBA_EnEV_roof_stb | 0.19 | 0.23 | 281.0 281.0 281.0 281.0 |  | 131.5 131.5 131.5 131.5 | N E S W |  |  |  | Pellets | hydronic | floor heating | ASHP | hydronic | 1137 | m-Si | 0.18 | 0.8 | 180 | 30
294 | 1.1 | 2275 | 0.15 | 0.15 | 2.1 | SIA | EnEV | stb eps | UBA_EnEV_wall_stb | 0.25 | UBA_all_stb | UBA_EnEV_window | 1.3 | 0.5 | UBA_EnEV_roof_stb | 0.19 | 0.23 | 281.0 281.0 281.0 281.0 |  | 131.5 131.5 131.5 131.5 | N E S W |  |  |  | electric | electric | electric | ASHP | hydronic | 1893 | m-Si | 0.18 | 0.8 | 180 | 30
295 | 1.1 | 2275 | 0.15 | 0.15 | 2.1 | SIA | KfW45 | stb eps | UBA_KFW_40_wall_stb | 0.12 | UBA_all_stb | UBA_KfW_40_window | 0.74 | 0.5 | UBA_KfW_40_roof_stb | 0.11 | 0.13 | 281.0 281.0 281.0 281.0 |  | 131.5 131.5 131.5 131.5 | N E S W |  |  |  | GSHP | hydronic | floor heating | ASHP | hydronic | 397 | m-Si | 0.18 | 0.8 | 180 | 30
296 | 1.1 | 2275 | 0.15 | 0.15 | 2.1 | SIA | KfW45 | stb eps | UBA_KFW_40_wall_stb | 0.12 | UBA_all_stb | UBA_KfW_40_window | 0.74 | 0.5 | UBA_KfW_40_roof_stb | 0.11 | 0.13 | 281.0 281.0 281.0 281.0 |  | 131.5 131.5 131.5 131.5 | N E S W |  |  |  | ASHP | hydronic | floor heating | ASHP | hydronic | 1981 | m-Si | 0.18 | 0.8 | 180 | 30
297 | 1.1 | 2275 | 0.15 | 0.15 | 2.1 | SIA | KfW45 | stb eps | UBA_KFW_40_wall_stb | 0.12 | UBA_all_stb | UBA_KfW_40_window | 0.74 | 0.5 | UBA_KfW_40_roof_stb | 0.11 | 0.13 | 281.0 281.0 281.0 281.0 |  | 131.5 131.5 131.5 131.5 | N E S W |  |  |  | Natural Gas | hydronic | floor heating | ASHP | hydronic | 1251 | m-Si | 0.18 | 0.8 | 180 | 30
298 | 1.1 | 2275 | 0.15 | 0.15 | 2.1 | SIA | KfW45 | stb eps | UBA_KFW_40_wall_stb | 0.12 | UBA_all_stb | UBA_KfW_40_window | 0.74 | 0.5 | UBA_KfW_40_roof_stb | 0.11 | 0.13 | 281.0 281.0 281.0 281.0 |  | 131.5 131.5 131.5 131.5 | N E S W |  |  |  | Pellets | hydronic | floor heating | ASHP | hydronic | 1487 | m-Si | 0.18 | 0.8 | 180 | 30
299 | 1.1 | 2275 | 0.15 | 0.15 | 2.1 | SIA | KfW45 | stb eps | UBA_KFW_40_wall_stb | 0.12 | UBA_all_stb | UBA_KfW_40_window | 0.74 | 0.5 | UBA_KfW_40_roof_stb | 0.11 | 0.13 | 281.0 281.0 281.0 281.0 |  | 131.5 131.5 131.5 131.5 | N E S W |  |  |  | electric | electric | electric | ASHP | hydronic | 1100 | m-Si | 0.18 | 0.8 | 180 | 30
300 | 1.1 | 2275 | 0.15 | 0.15 | 2.1 | SIA | EnEV | stb eps | UBA_EnEV_wall_stb | 0.25 | UBA_all_stb | UBA_EnEV_window | 1.3 | 0.5 | UBA_EnEV_roof_stb | 0.19 | 0.23 | 281.0 281.0 281.0 281.0 |  | 131.5 131.5 131.5 131.5 | N E S W |  |  |  | GSHP | hydronic | floor heating | GSHP | hydronic | 976 | m-Si | 0.18 | 0.8 | 180 | 30
301 | 1.1 | 2275 | 0.15 | 0.15 | 2.1 | SIA | EnEV | stb eps | UBA_EnEV_wall_stb | 0.25 | UBA_all_stb | UBA_EnEV_window | 1.3 | 0.5 | UBA_EnEV_roof_stb | 0.19 | 0.23 | 281.0 281.0 281.0 281.0 |  | 131.5 131.5 131.5 131.5 | N E S W |  |  |  | ASHP | hydronic | floor heating | GSHP | hydronic | 994 | m-Si | 0.18 | 0.8 | 180 | 30
302 | 1.1 | 2275 | 0.15 | 0.15 | 2.1 | SIA | EnEV | stb eps | UBA_EnEV_wall_stb | 0.25 | UBA_all_stb | UBA_EnEV_window | 1.3 | 0.5 | UBA_EnEV_roof_stb | 0.19 | 0.23 | 281.0 281.0 281.0 281.0 |  | 131.5 131.5 131.5 131.5 | N E S W |  |  |  | Natural Gas | hydronic | floor heating | GSHP | hydronic | 26 | m-Si | 0.18 | 0.8 | 180 | 30
303 | 1.1 | 2275 | 0.15 | 0.15 | 2.1 | SIA | EnEV | stb eps | UBA_EnEV_wall_stb | 0.25 | UBA_all_stb | UBA_EnEV_window | 1.3 | 0.5 | UBA_EnEV_roof_stb | 0.19 | 0.23 | 281.0 281.0 281.0 281.0 |  | 131.5 131.5 131.5 131.5 | N E S W |  |  |  | Pellets | hydronic | floor heating | GSHP | hydronic | 1016 | m-Si | 0.18 | 0.8 | 180 | 30
304 | 1.1 | 2275 | 0.15 | 0.15 | 2.1 | SIA | EnEV | stb eps | UBA_EnEV_wall_stb | 0.25 | UBA_all_stb | UBA_EnEV_window | 1.3 | 0.5 | UBA_EnEV_roof_stb | 0.19 | 0.23 | 281.0 281.0 281.0 281.0 |  | 131.5 131.5 131.5 131.5 | N E S W |  |  |  | electric | electric | electric | GSHP | hydronic | 1063 | m-Si | 0.18 | 0.8 | 180 | 30
305 | 1.1 | 2275 | 0.15 | 0.15 | 2.1 | SIA | KfW45 | stb eps | UBA_KFW_40_wall_stb | 0.12 | UBA_all_stb | UBA_KfW_40_window | 0.74 | 0.5 | UBA_KfW_40_roof_stb | 0.11 | 0.13 | 281.0 281.0 281.0 281.0 |  | 131.5 131.5 131.5 131.5 | N E S W |  |  |  | GSHP | hydronic | floor heating | GSHP | hydronic | 435 | m-Si | 0.18 | 0.8 | 180 | 30
306 | 1.1 | 2275 | 0.15 | 0.15 | 2.1 | SIA | KfW45 | stb eps | UBA_KFW_40_wall_stb | 0.12 | UBA_all_stb | UBA_KfW_40_window | 0.74 | 0.5 | UBA_KfW_40_roof_stb | 0.11 | 0.13 | 281.0 281.0 281.0 281.0 |  | 131.5 131.5 131.5 131.5 | N E S W |  |  |  | ASHP | hydronic | floor heating | GSHP | hydronic | 1957 | m-Si | 0.18 | 0.8 | 180 | 30
307 | 1.1 | 2275 | 0.15 | 0.15 | 2.1 | SIA | KfW45 | stb eps | UBA_KFW_40_wall_stb | 0.12 | UBA_all_stb | UBA_KfW_40_window | 0.74 | 0.5 | UBA_KfW_40_roof_stb | 0.11 | 0.13 | 281.0 281.0 281.0 281.0 |  | 131.5 131.5 131.5 131.5 | N E S W |  |  |  | Natural Gas | hydronic | floor heating | GSHP | hydronic | 1099 | m-Si | 0.18 | 0.8 | 180 | 30
308 | 1.1 | 2275 | 0.15 | 0.15 | 2.1 | SIA | KfW45 | stb eps | UBA_KFW_40_wall_stb | 0.12 | UBA_all_stb | UBA_KfW_40_window | 0.74 | 0.5 | UBA_KfW_40_roof_stb | 0.11 | 0.13 | 281.0 281.0 281.0 281.0 |  | 131.5 131.5 131.5 131.5 | N E S W |  |  |  | Pellets | hydronic | floor heating | GSHP | hydronic | 584 | m-Si | 0.18 | 0.8 | 180 | 30
309 | 1.1 | 2275 | 0.15 | 0.15 | 2.1 | SIA | KfW45 | stb eps | UBA_KFW_40_wall_stb | 0.12 | UBA_all_stb | UBA_KfW_40_window | 0.74 | 0.5 | UBA_KfW_40_roof_stb | 0.11 | 0.13 | 281.0 281.0 281.0 281.0 |  | 131.5 131.5 131.5 131.5 | N E S W |  |  |  | electric | electric | electric | GSHP | hydronic | 1831 | m-Si | 0.18 | 0.8 | 180 | 30
310 | 1.1 | 2275 | 0.15 | 0.15 | 2.1 | SIA | EnEV | stb eps | UBA_EnEV_wall_stb | 0.25 | UBA_all_stb | UBA_EnEV_window | 1.3 | 0.5 | UBA_EnEV_roof_stb | 0.19 | 0.23 | 281.0 281.0 281.0 281.0 |  | 131.5 131.5 131.5 131.5 | N E S W |  |  |  | GSHP | hydronic | floor heating | GSHP | hydronic | 503 | m-Si | 0.18 | 0.8 | 180 | 30
311 | 1.1 | 2275 | 0.15 | 0.15 | 2.1 | SIA | EnEV | stb eps | UBA_EnEV_wall_stb | 0.25 | UBA_all_stb | UBA_EnEV_window | 1.3 | 0.5 | UBA_EnEV_roof_stb | 0.19 | 0.23 | 281.0 281.0 281.0 281.0 |  | 131.5 131.5 131.5 131.5 | N E S W |  |  |  | ASHP | hydronic | floor heating | GSHP | hydronic | 1405 | m-Si | 0.18 | 0.8 | 180 | 30
312 | 1.1 | 2275 | 0.15 | 0.15 | 2.1 | SIA | EnEV | stb eps | UBA_EnEV_wall_stb | 0.25 | UBA_all_stb | UBA_EnEV_window | 1.3 | 0.5 | UBA_EnEV_roof_stb | 0.19 | 0.23 | 281.0 281.0 281.0 281.0 |  | 131.5 131.5 131.5 131.5 | N E S W |  |  |  | Natural Gas | hydronic | floor heating | GSHP | hydronic | 1942 | m-Si | 0.18 | 0.8 | 180 | 30
313 | 1.1 | 2275 | 0.15 | 0.15 | 2.1 | SIA | EnEV | stb eps | UBA_EnEV_wall_stb | 0.25 | UBA_all_stb | UBA_EnEV_window | 1.3 | 0.5 | UBA_EnEV_roof_stb | 0.19 | 0.23 | 281.0 281.0 281.0 281.0 |  | 131.5 131.5 131.5 131.5 | N E S W |  |  |  | Pellets | hydronic | floor heating | GSHP | hydronic | 1979 | m-Si | 0.18 | 0.8 | 180 | 30
314 | 1.1 | 2275 | 0.15 | 0.15 | 2.1 | SIA | EnEV | stb eps | UBA_EnEV_wall_stb | 0.25 | UBA_all_stb | UBA_EnEV_window | 1.3 | 0.5 | UBA_EnEV_roof_stb | 0.19 | 0.23 | 281.0 281.0 281.0 281.0 |  | 131.5 131.5 131.5 131.5 | N E S W |  |  |  | electric | electric | electric | GSHP | hydronic | 1465 | m-Si | 0.18 | 0.8 | 180 | 30
315 | 1.1 | 2275 | 0.15 | 0.15 | 2.1 | SIA | KfW45 | stb eps | UBA_KFW_40_wall_stb | 0.12 | UBA_all_stb | UBA_KfW_40_window | 0.74 | 0.5 | UBA_KfW_40_roof_stb | 0.11 | 0.13 | 281.0 281.0 281.0 281.0 |  | 131.5 131.5 131.5 131.5 | N E S W |  |  |  | GSHP | hydronic | floor heating | GSHP | hydronic | 2 | m-Si | 0.18 | 0.8 | 180 | 30
316 | 1.1 | 2275 | 0.15 | 0.15 | 2.1 | SIA | KfW45 | stb eps | UBA_KFW_40_wall_stb | 0.12 | UBA_all_stb | UBA_KfW_40_window | 0.74 | 0.5 | UBA_KfW_40_roof_stb | 0.11 | 0.13 | 281.0 281.0 281.0 281.0 |  | 131.5 131.5 131.5 131.5 | N E S W |  |  |  | ASHP | hydronic | floor heating | GSHP | hydronic | 170 | m-Si | 0.18 | 0.8 | 180 | 30
317 | 1.1 | 2275 | 0.15 | 0.15 | 2.1 | SIA | KfW45 | stb eps | UBA_KFW_40_wall_stb | 0.12 | UBA_all_stb | UBA_KfW_40_window | 0.74 | 0.5 | UBA_KfW_40_roof_stb | 0.11 | 0.13 | 281.0 281.0 281.0 281.0 |  | 131.5 131.5 131.5 131.5 | N E S W |  |  |  | Natural Gas | hydronic | floor heating | GSHP | hydronic | 1430 | m-Si | 0.18 | 0.8 | 180 | 30
318 | 1.1 | 2275 | 0.15 | 0.15 | 2.1 | SIA | KfW45 | stb eps | UBA_KFW_40_wall_stb | 0.12 | UBA_all_stb | UBA_KfW_40_window | 0.74 | 0.5 | UBA_KfW_40_roof_stb | 0.11 | 0.13 | 281.0 281.0 281.0 281.0 |  | 131.5 131.5 131.5 131.5 | N E S W |  |  |  | Pellets | hydronic | floor heating | GSHP | hydronic | 1816 | m-Si | 0.18 | 0.8 | 180 | 30
319 | 1.1 | 2275 | 0.15 | 0.15 | 2.1 | SIA | KfW45 | stb eps | UBA_KFW_40_wall_stb | 0.12 | UBA_all_stb | UBA_KfW_40_window | 0.74 | 0.5 | UBA_KfW_40_roof_stb | 0.11 | 0.13 | 281.0 281.0 281.0 281.0 |  | 131.5 131.5 131.5 131.5 | N E S W |  |  |  | electric | electric | electric | GSHP | hydronic | 1122 | m-Si | 0.18 | 0.8 | 180 | 30
320 | 1.1 | 2275 | 0.15 | 0.15 | 2.1 | SIA | EnEV | stb eps | UBA_EnEV_wall_stb | 0.25 | UBA_all_stb | UBA_EnEV_window | 1.3 | 0.5 | UBA_EnEV_roof_stb | 0.19 | 0.23 | 281.0 281.0 281.0 281.0 |  | 131.5 131.5 131.5 131.5 | N E S W |  |  |  | GSHP | hydronic | floor heating | ASHP | hydronic | 1703 | m-Si | 0.18 | 0.8 | 180 | 30
321 | 1.1 | 2275 | 0.15 | 0.15 | 2.1 | SIA | EnEV | stb eps | UBA_EnEV_wall_stb | 0.25 | UBA_all_stb | UBA_EnEV_window | 1.3 | 0.5 | UBA_EnEV_roof_stb | 0.19 | 0.23 | 281.0 281.0 281.0 281.0 |  | 131.5 131.5 131.5 131.5 | N E S W |  |  |  | ASHP | hydronic | floor heating | ASHP | hydronic | 1337 | m-Si | 0.18 | 0.8 | 180 | 30
322 | 1.1 | 2275 | 0.15 | 0.15 | 2.1 | SIA | EnEV | stb eps | UBA_EnEV_wall_stb | 0.25 | UBA_all_stb | UBA_EnEV_window | 1.3 | 0.5 | UBA_EnEV_roof_stb | 0.19 | 0.23 | 281.0 281.0 281.0 281.0 |  | 131.5 131.5 131.5 131.5 | N E S W |  |  |  | Natural Gas | hydronic | floor heating | ASHP | hydronic | 174 | m-Si | 0.18 | 0.8 | 180 | 30
323 | 1.1 | 2275 | 0.15 | 0.15 | 2.1 | SIA | EnEV | stb eps | UBA_EnEV_wall_stb | 0.25 | UBA_all_stb | UBA_EnEV_window | 1.3 | 0.5 | UBA_EnEV_roof_stb | 0.19 | 0.23 | 281.0 281.0 281.0 281.0 |  | 131.5 131.5 131.5 131.5 | N E S W |  |  |  | Pellets | hydronic | floor heating | ASHP | hydronic | 1981 | m-Si | 0.18 | 0.8 | 180 | 30
324 | 1.1 | 2275 | 0.15 | 0.15 | 2.1 | SIA | EnEV | stb eps | UBA_EnEV_wall_stb | 0.25 | UBA_all_stb | UBA_EnEV_window | 1.3 | 0.5 | UBA_EnEV_roof_stb | 0.19 | 0.23 | 281.0 281.0 281.0 281.0 |  | 131.5 131.5 131.5 131.5 | N E S W |  |  |  | electric | electric | electric | ASHP | hydronic | 820 | m-Si | 0.18 | 0.8 | 180 | 30
325 | 1.1 | 2275 | 0.15 | 0.15 | 2.1 | SIA | KfW45 | stb eps | UBA_KFW_40_wall_stb | 0.12 | UBA_all_stb | UBA_KfW_40_window | 0.74 | 0.5 | UBA_KfW_40_roof_stb | 0.11 | 0.13 | 281.0 281.0 281.0 281.0 |  | 131.5 131.5 131.5 131.5 | N E S W |  |  |  | GSHP | hydronic | floor heating | ASHP | hydronic | 1459 | m-Si | 0.18 | 0.8 | 180 | 30
326 | 1.1 | 2275 | 0.15 | 0.15 | 2.1 | SIA | KfW45 | stb eps | UBA_KFW_40_wall_stb | 0.12 | UBA_all_stb | UBA_KfW_40_window | 0.74 | 0.5 | UBA_KfW_40_roof_stb | 0.11 | 0.13 | 281.0 281.0 281.0 281.0 |  | 131.5 131.5 131.5 131.5 | N E S W |  |  |  | ASHP | hydronic | floor heating | ASHP | hydronic | 385 | m-Si | 0.18 | 0.8 | 180 | 30
327 | 1.1 | 2275 | 0.15 | 0.15 | 2.1 | SIA | KfW45 | stb eps | UBA_KFW_40_wall_stb | 0.12 | UBA_all_stb | UBA_KfW_40_window | 0.74 | 0.5 | UBA_KfW_40_roof_stb | 0.11 | 0.13 | 281.0 281.0 281.0 281.0 |  | 131.5 131.5 131.5 131.5 | N E S W |  |  |  | Natural Gas | hydronic | floor heating | ASHP | hydronic | 1225 | m-Si | 0.18 | 0.8 | 180 | 30
328 | 1.1 | 2275 | 0.15 | 0.15 | 2.1 | SIA | KfW45 | stb eps | UBA_KFW_40_wall_stb | 0.12 | UBA_all_stb | UBA_KfW_40_window | 0.74 | 0.5 | UBA_KfW_40_roof_stb | 0.11 | 0.13 | 281.0 281.0 281.0 281.0 |  | 131.5 131.5 131.5 131.5 | N E S W |  |  |  | Pellets | hydronic | floor heating | ASHP | hydronic | 1323 | m-Si | 0.18 | 0.8 | 180 | 30
329 | 1.1 | 2275 | 0.15 | 0.15 | 2.1 | SIA | KfW45 | stb eps | UBA_KFW_40_wall_stb | 0.12 | UBA_all_stb | UBA_KfW_40_window | 0.74 | 0.5 | UBA_KfW_40_roof_stb | 0.11 | 0.13 | 281.0 281.0 281.0 281.0 |  | 131.5 131.5 131.5 131.5 | N E S W |  |  |  | electric | electric | electric | ASHP | hydronic | 1360 | m-Si | 0.18 | 0.8 | 180 | 30
330 | 1.1 | 2275 | 0.15 | 0.15 | 2.1 | SIA | EnEV | stb eps | UBA_EnEV_wall_stb | 0.25 | UBA_all_stb | UBA_EnEV_window | 1.3 | 0.5 | UBA_EnEV_roof_stb | 0.19 | 0.23 | 281.0 281.0 281.0 281.0 |  | 131.5 131.5 131.5 131.5 | N E S W |  |  |  | GSHP | hydronic | floor heating | ASHP | hydronic | 795 | m-Si | 0.18 | 0.8 | 180 | 30
331 | 1.1 | 2275 | 0.15 | 0.15 | 2.1 | SIA | EnEV | stb eps | UBA_EnEV_wall_stb | 0.25 | UBA_all_stb | UBA_EnEV_window | 1.3 | 0.5 | UBA_EnEV_roof_stb | 0.19 | 0.23 | 281.0 281.0 281.0 281.0 |  | 131.5 131.5 131.5 131.5 | N E S W |  |  |  | ASHP | hydronic | floor heating | ASHP | hydronic | 222 | m-Si | 0.18 | 0.8 | 180 | 30
332 | 1.1 | 2275 | 0.15 | 0.15 | 2.1 | SIA | EnEV | stb eps | UBA_EnEV_wall_stb | 0.25 | UBA_all_stb | UBA_EnEV_window | 1.3 | 0.5 | UBA_EnEV_roof_stb | 0.19 | 0.23 | 281.0 281.0 281.0 281.0 |  | 131.5 131.5 131.5 131.5 | N E S W |  |  |  | Natural Gas | hydronic | floor heating | ASHP | hydronic | 3 | m-Si | 0.18 | 0.8 | 180 | 30
333 | 1.1 | 2275 | 0.15 | 0.15 | 2.1 | SIA | EnEV | stb eps | UBA_EnEV_wall_stb | 0.25 | UBA_all_stb | UBA_EnEV_window | 1.3 | 0.5 | UBA_EnEV_roof_stb | 0.19 | 0.23 | 281.0 281.0 281.0 281.0 |  | 131.5 131.5 131.5 131.5 | N E S W |  |  |  | Pellets | hydronic | floor heating | ASHP | hydronic | 1956 | m-Si | 0.18 | 0.8 | 180 | 30
334 | 1.1 | 2275 | 0.15 | 0.15 | 2.1 | SIA | EnEV | stb eps | UBA_EnEV_wall_stb | 0.25 | UBA_all_stb | UBA_EnEV_window | 1.3 | 0.5 | UBA_EnEV_roof_stb | 0.19 | 0.23 | 281.0 281.0 281.0 281.0 |  | 131.5 131.5 131.5 131.5 | N E S W |  |  |  | electric | electric | electric | ASHP | hydronic | 32 | m-Si | 0.18 | 0.8 | 180 | 30
335 | 1.1 | 2275 | 0.15 | 0.15 | 2.1 | SIA | KfW45 | stb eps | UBA_KFW_40_wall_stb | 0.12 | UBA_all_stb | UBA_KfW_40_window | 0.74 | 0.5 | UBA_KfW_40_roof_stb | 0.11 | 0.13 | 281.0 281.0 281.0 281.0 |  | 131.5 131.5 131.5 131.5 | N E S W |  |  |  | GSHP | hydronic | floor heating | ASHP | hydronic | 305 | m-Si | 0.18 | 0.8 | 180 | 30
336 | 1.1 | 2275 | 0.15 | 0.15 | 2.1 | SIA | KfW45 | stb eps | UBA_KFW_40_wall_stb | 0.12 | UBA_all_stb | UBA_KfW_40_window | 0.74 | 0.5 | UBA_KfW_40_roof_stb | 0.11 | 0.13 | 281.0 281.0 281.0 281.0 |  | 131.5 131.5 131.5 131.5 | N E S W |  |  |  | ASHP | hydronic | floor heating | ASHP | hydronic | 5 | m-Si | 0.18 | 0.8 | 180 | 30
337 | 1.1 | 2275 | 0.15 | 0.15 | 2.1 | SIA | KfW45 | stb eps | UBA_KFW_40_wall_stb | 0.12 | UBA_all_stb | UBA_KfW_40_window | 0.74 | 0.5 | UBA_KfW_40_roof_stb | 0.11 | 0.13 | 281.0 281.0 281.0 281.0 |  | 131.5 131.5 131.5 131.5 | N E S W |  |  |  | Natural Gas | hydronic | floor heating | ASHP | hydronic | 295 | m-Si | 0.18 | 0.8 | 180 | 30
338 | 1.1 | 2275 | 0.15 | 0.15 | 2.1 | SIA | KfW45 | stb eps | UBA_KFW_40_wall_stb | 0.12 | UBA_all_stb | UBA_KfW_40_window | 0.74 | 0.5 | UBA_KfW_40_roof_stb | 0.11 | 0.13 | 281.0 281.0 281.0 281.0 |  | 131.5 131.5 131.5 131.5 | N E S W |  |  |  | Pellets | hydronic | floor heating | ASHP | hydronic | 1473 | m-Si | 0.18 | 0.8 | 180 | 30
339 | 1.1 | 2275 | 0.15 | 0.15 | 2.1 | SIA | KfW45 | stb eps | UBA_KFW_40_wall_stb | 0.12 | UBA_all_stb | UBA_KfW_40_window | 0.74 | 0.5 | UBA_KfW_40_roof_stb | 0.11 | 0.13 | 281.0 281.0 281.0 281.0 |  | 131.5 131.5 131.5 131.5 | N E S W |  |  |  | electric | electric | electric | ASHP | hydronic | 321 | m-Si | 0.18 | 0.8 | 180 | 30
340 | 1.1 | 2275 | 0.15 | 0.15 | 2.1 | SIA | EnEV | stb eps | UBA_EnEV_wall_stb | 0.25 | UBA_all_stb | UBA_EnEV_window | 1.3 | 0.5 | UBA_EnEV_roof_stb | 0.19 | 0.23 | 281.0 281.0 281.0 281.0 |  | 131.5 131.5 131.5 131.5 | N E S W |  |  |  | GSHP | hydronic | floor heating | GSHP | hydronic | 1600 | m-Si | 0.18 | 0.8 | 180 | 30
341 | 1.1 | 2275 | 0.15 | 0.15 | 2.1 | SIA | EnEV | stb eps | UBA_EnEV_wall_stb | 0.25 | UBA_all_stb | UBA_EnEV_window | 1.3 | 0.5 | UBA_EnEV_roof_stb | 0.19 | 0.23 | 281.0 281.0 281.0 281.0 |  | 131.5 131.5 131.5 131.5 | N E S W |  |  |  | ASHP | hydronic | floor heating | GSHP | hydronic | 965 | m-Si | 0.18 | 0.8 | 180 | 30
342 | 1.1 | 2275 | 0.15 | 0.15 | 2.1 | SIA | EnEV | stb eps | UBA_EnEV_wall_stb | 0.25 | UBA_all_stb | UBA_EnEV_window | 1.3 | 0.5 | UBA_EnEV_roof_stb | 0.19 | 0.23 | 281.0 281.0 281.0 281.0 |  | 131.5 131.5 131.5 131.5 | N E S W |  |  |  | Natural Gas | hydronic | floor heating | GSHP | hydronic | 1895 | m-Si | 0.18 | 0.8 | 180 | 30
343 | 1.1 | 2275 | 0.15 | 0.15 | 2.1 | SIA | EnEV | stb eps | UBA_EnEV_wall_stb | 0.25 | UBA_all_stb | UBA_EnEV_window | 1.3 | 0.5 | UBA_EnEV_roof_stb | 0.19 | 0.23 | 281.0 281.0 281.0 281.0 |  | 131.5 131.5 131.5 131.5 | N E S W |  |  |  | Pellets | hydronic | floor heating | GSHP | hydronic | 1867 | m-Si | 0.18 | 0.8 | 180 | 30
344 | 1.1 | 2275 | 0.15 | 0.15 | 2.1 | SIA | EnEV | stb eps | UBA_EnEV_wall_stb | 0.25 | UBA_all_stb | UBA_EnEV_window | 1.3 | 0.5 | UBA_EnEV_roof_stb | 0.19 | 0.23 | 281.0 281.0 281.0 281.0 |  | 131.5 131.5 131.5 131.5 | N E S W |  |  |  | electric | electric | electric | GSHP | hydronic | 760 | m-Si | 0.18 | 0.8 | 180 | 30
345 | 1.1 | 2275 | 0.15 | 0.15 | 2.1 | SIA | KfW45 | stb eps | UBA_KFW_40_wall_stb | 0.12 | UBA_all_stb | UBA_KfW_40_window | 0.74 | 0.5 | UBA_KfW_40_roof_stb | 0.11 | 0.13 | 281.0 281.0 281.0 281.0 |  | 131.5 131.5 131.5 131.5 | N E S W |  |  |  | GSHP | hydronic | floor heating | GSHP | hydronic | 1334 | m-Si | 0.18 | 0.8 | 180 | 30
346 | 1.1 | 2275 | 0.15 | 0.15 | 2.1 | SIA | KfW45 | stb eps | UBA_KFW_40_wall_stb | 0.12 | UBA_all_stb | UBA_KfW_40_window | 0.74 | 0.5 | UBA_KfW_40_roof_stb | 0.11 | 0.13 | 281.0 281.0 281.0 281.0 |  | 131.5 131.5 131.5 131.5 | N E S W |  |  |  | ASHP | hydronic | floor heating | GSHP | hydronic | 542 | m-Si | 0.18 | 0.8 | 180 | 30
347 | 1.1 | 2275 | 0.15 | 0.15 | 2.1 | SIA | KfW45 | stb eps | UBA_KFW_40_wall_stb | 0.12 | UBA_all_stb | UBA_KfW_40_window | 0.74 | 0.5 | UBA_KfW_40_roof_stb | 0.11 | 0.13 | 281.0 281.0 281.0 281.0 |  | 131.5 131.5 131.5 131.5 | N E S W |  |  |  | Natural Gas | hydronic | floor heating | GSHP | hydronic | 589 | m-Si | 0.18 | 0.8 | 180 | 30
348 | 1.1 | 2275 | 0.15 | 0.15 | 2.1 | SIA | KfW45 | stb eps | UBA_KFW_40_wall_stb | 0.12 | UBA_all_stb | UBA_KfW_40_window | 0.74 | 0.5 | UBA_KfW_40_roof_stb | 0.11 | 0.13 | 281.0 281.0 281.0 281.0 |  | 131.5 131.5 131.5 131.5 | N E S W |  |  |  | Pellets | hydronic | floor heating | GSHP | hydronic | 1159 | m-Si | 0.18 | 0.8 | 180 | 30
349 | 1.1 | 2275 | 0.15 | 0.15 | 2.1 | SIA | KfW45 | stb eps | UBA_KFW_40_wall_stb | 0.12 | UBA_all_stb | UBA_KfW_40_window | 0.74 | 0.5 | UBA_KfW_40_roof_stb | 0.11 | 0.13 | 281.0 281.0 281.0 281.0 |  | 131.5 131.5 131.5 131.5 | N E S W |  |  |  | electric | electric | electric | GSHP | hydronic | 975 | m-Si | 0.18 | 0.8 | 180 | 30
350 | 1.1 | 2275 | 0.15 | 0.15 | 2.1 | SIA | EnEV | stb eps | UBA_EnEV_wall_stb | 0.25 | UBA_all_stb | UBA_EnEV_window | 1.3 | 0.5 | UBA_EnEV_roof_stb | 0.19 | 0.23 | 281.0 281.0 281.0 281.0 |  | 131.5 131.5 131.5 131.5 | N E S W |  |  |  | GSHP | hydronic | floor heating | GSHP | hydronic | 1055 | m-Si | 0.18 | 0.8 | 180 | 30
351 | 1.1 | 2275 | 0.15 | 0.15 | 2.1 | SIA | EnEV | stb eps | UBA_EnEV_wall_stb | 0.25 | UBA_all_stb | UBA_EnEV_window | 1.3 | 0.5 | UBA_EnEV_roof_stb | 0.19 | 0.23 | 281.0 281.0 281.0 281.0 |  | 131.5 131.5 131.5 131.5 | N E S W |  |  |  | ASHP | hydronic | floor heating | GSHP | hydronic | 511 | m-Si | 0.18 | 0.8 | 180 | 30
352 | 1.1 | 2275 | 0.15 | 0.15 | 2.1 | SIA | EnEV | stb eps | UBA_EnEV_wall_stb | 0.25 | UBA_all_stb | UBA_EnEV_window | 1.3 | 0.5 | UBA_EnEV_roof_stb | 0.19 | 0.23 | 281.0 281.0 281.0 281.0 |  | 131.5 131.5 131.5 131.5 | N E S W |  |  |  | Natural Gas | hydronic | floor heating | GSHP | hydronic | 529 | m-Si | 0.18 | 0.8 | 180 | 30
353 | 1.1 | 2275 | 0.15 | 0.15 | 2.1 | SIA | EnEV | stb eps | UBA_EnEV_wall_stb | 0.25 | UBA_all_stb | UBA_EnEV_window | 1.3 | 0.5 | UBA_EnEV_roof_stb | 0.19 | 0.23 | 281.0 281.0 281.0 281.0 |  | 131.5 131.5 131.5 131.5 | N E S W |  |  |  | Pellets | hydronic | floor heating | GSHP | hydronic | 692 | m-Si | 0.18 | 0.8 | 180 | 30
354 | 1.1 | 2275 | 0.15 | 0.15 | 2.1 | SIA | EnEV | stb eps | UBA_EnEV_wall_stb | 0.25 | UBA_all_stb | UBA_EnEV_window | 1.3 | 0.5 | UBA_EnEV_roof_stb | 0.19 | 0.23 | 281.0 281.0 281.0 281.0 |  | 131.5 131.5 131.5 131.5 | N E S W |  |  |  | electric | electric | electric | GSHP | hydronic | 1526 | m-Si | 0.18 | 0.8 | 180 | 30
355 | 1.1 | 2275 | 0.15 | 0.15 | 2.1 | SIA | KfW45 | stb eps | UBA_KFW_40_wall_stb | 0.12 | UBA_all_stb | UBA_KfW_40_window | 0.74 | 0.5 | UBA_KfW_40_roof_stb | 0.11 | 0.13 | 281.0 281.0 281.0 281.0 |  | 131.5 131.5 131.5 131.5 | N E S W |  |  |  | GSHP | hydronic | floor heating | GSHP | hydronic | 674 | m-Si | 0.18 | 0.8 | 180 | 30
356 | 1.1 | 2275 | 0.15 | 0.15 | 2.1 | SIA | KfW45 | stb eps | UBA_KFW_40_wall_stb | 0.12 | UBA_all_stb | UBA_KfW_40_window | 0.74 | 0.5 | UBA_KfW_40_roof_stb | 0.11 | 0.13 | 281.0 281.0 281.0 281.0 |  | 131.5 131.5 131.5 131.5 | N E S W |  |  |  | ASHP | hydronic | floor heating | GSHP | hydronic | 91 | m-Si | 0.18 | 0.8 | 180 | 30
357 | 1.1 | 2275 | 0.15 | 0.15 | 2.1 | SIA | KfW45 | stb eps | UBA_KFW_40_wall_stb | 0.12 | UBA_all_stb | UBA_KfW_40_window | 0.74 | 0.5 | UBA_KfW_40_roof_stb | 0.11 | 0.13 | 281.0 281.0 281.0 281.0 |  | 131.5 131.5 131.5 131.5 | N E S W |  |  |  | Natural Gas | hydronic | floor heating | GSHP | hydronic | 1514 | m-Si | 0.18 | 0.8 | 180 | 30
358 | 1.1 | 2275 | 0.15 | 0.15 | 2.1 | SIA | KfW45 | stb eps | UBA_KFW_40_wall_stb | 0.12 | UBA_all_stb | UBA_KfW_40_window | 0.74 | 0.5 | UBA_KfW_40_roof_stb | 0.11 | 0.13 | 281.0 281.0 281.0 281.0 |  | 131.5 131.5 131.5 131.5 | N E S W |  |  |  | Pellets | hydronic | floor heating | GSHP | hydronic | 1906 | m-Si | 0.18 | 0.8 | 180 | 30
359 | 1.1 | 2275 | 0.15 | 0.15 | 2.1 | SIA | KfW45 | stb eps | UBA_KFW_40_wall_stb | 0.12 | UBA_all_stb | UBA_KfW_40_window | 0.74 | 0.5 | UBA_KfW_40_roof_stb | 0.11 | 0.13 | 281.0 281.0 281.0 281.0 |  | 131.5 131.5 131.5 131.5 | N E S W |  |  |  | electric | electric | electric | GSHP | hydronic | 1326 | m-Si | 0.18 | 0.8 | 180 | 30
360 | 1.1 | 2275 | 0.15 | 0.15 | 2.1 | SIA | EnEV | stb eps | UBA_EnEV_wall_stb | 0.25 | UBA_all_stb | UBA_EnEV_window | 1.3 | 0.5 | UBA_EnEV_roof_stb | 0.19 | 0.23 | 281.0 281.0 281.0 281.0 |  | 131.5 131.5 131.5 131.5 | N E S W |  |  |  | GSHP | hydronic | floor heating | ASHP | hydronic | 123 | m-Si | 0.18 | 0.8 | 180 | 30
361 | 1.1 | 2275 | 0.15 | 0.15 | 2.1 | SIA | EnEV | stb eps | UBA_EnEV_wall_stb | 0.25 | UBA_all_stb | UBA_EnEV_window | 1.3 | 0.5 | UBA_EnEV_roof_stb | 0.19 | 0.23 | 281.0 281.0 281.0 281.0 |  | 131.5 131.5 131.5 131.5 | N E S W |  |  |  | ASHP | hydronic | floor heating | ASHP | hydronic | 951 | m-Si | 0.18 | 0.8 | 180 | 30
362 | 1.1 | 2275 | 0.15 | 0.15 | 2.1 | SIA | EnEV | stb eps | UBA_EnEV_wall_stb | 0.25 | UBA_all_stb | UBA_EnEV_window | 1.3 | 0.5 | UBA_EnEV_roof_stb | 0.19 | 0.23 | 281.0 281.0 281.0 281.0 |  | 131.5 131.5 131.5 131.5 | N E S W |  |  |  | Natural Gas | hydronic | floor heating | ASHP | hydronic | 830 | m-Si | 0.18 | 0.8 | 180 | 30
363 | 1.1 | 2275 | 0.15 | 0.15 | 2.1 | SIA | EnEV | stb eps | UBA_EnEV_wall_stb | 0.25 | UBA_all_stb | UBA_EnEV_window | 1.3 | 0.5 | UBA_EnEV_roof_stb | 0.19 | 0.23 | 281.0 281.0 281.0 281.0 |  | 131.5 131.5 131.5 131.5 | N E S W |  |  |  | Pellets | hydronic | floor heating | ASHP | hydronic | 932 | m-Si | 0.18 | 0.8 | 180 | 30
364 | 1.1 | 2275 | 0.15 | 0.15 | 2.1 | SIA | EnEV | stb eps | UBA_EnEV_wall_stb | 0.25 | UBA_all_stb | UBA_EnEV_window | 1.3 | 0.5 | UBA_EnEV_roof_stb | 0.19 | 0.23 | 281.0 281.0 281.0 281.0 |  | 131.5 131.5 131.5 131.5 | N E S W |  |  |  | electric | electric | electric | ASHP | hydronic | 633 | m-Si | 0.18 | 0.8 | 180 | 30
365 | 1.1 | 2275 | 0.15 | 0.15 | 2.1 | SIA | KfW45 | stb eps | UBA_KFW_40_wall_stb | 0.12 | UBA_all_stb | UBA_KfW_40_window | 0.74 | 0.5 | UBA_KfW_40_roof_stb | 0.11 | 0.13 | 281.0 281.0 281.0 281.0 |  | 131.5 131.5 131.5 131.5 | N E S W |  |  |  | GSHP | hydronic | floor heating | ASHP | hydronic | 1809 | m-Si | 0.18 | 0.8 | 180 | 30
366 | 1.1 | 2275 | 0.15 | 0.15 | 2.1 | SIA | KfW45 | stb eps | UBA_KFW_40_wall_stb | 0.12 | UBA_all_stb | UBA_KfW_40_window | 0.74 | 0.5 | UBA_KfW_40_roof_stb | 0.11 | 0.13 | 281.0 281.0 281.0 281.0 |  | 131.5 131.5 131.5 131.5 | N E S W |  |  |  | ASHP | hydronic | floor heating | ASHP | hydronic | 1319 | m-Si | 0.18 | 0.8 | 180 | 30
367 | 1.1 | 2275 | 0.15 | 0.15 | 2.1 | SIA | KfW45 | stb eps | UBA_KFW_40_wall_stb | 0.12 | UBA_all_stb | UBA_KfW_40_window | 0.74 | 0.5 | UBA_KfW_40_roof_stb | 0.11 | 0.13 | 281.0 281.0 281.0 281.0 |  | 131.5 131.5 131.5 131.5 | N E S W |  |  |  | Natural Gas | hydronic | floor heating | ASHP | hydronic | 588 | m-Si | 0.18 | 0.8 | 180 | 30
368 | 1.1 | 2275 | 0.15 | 0.15 | 2.1 | SIA | KfW45 | stb eps | UBA_KFW_40_wall_stb | 0.12 | UBA_all_stb | UBA_KfW_40_window | 0.74 | 0.5 | UBA_KfW_40_roof_stb | 0.11 | 0.13 | 281.0 281.0 281.0 281.0 |  | 131.5 131.5 131.5 131.5 | N E S W |  |  |  | Pellets | hydronic | floor heating | ASHP | hydronic | 461 | m-Si | 0.18 | 0.8 | 180 | 30
369 | 1.1 | 2275 | 0.15 | 0.15 | 2.1 | SIA | KfW45 | stb eps | UBA_KFW_40_wall_stb | 0.12 | UBA_all_stb | UBA_KfW_40_window | 0.74 | 0.5 | UBA_KfW_40_roof_stb | 0.11 | 0.13 | 281.0 281.0 281.0 281.0 |  | 131.5 131.5 131.5 131.5 | N E S W |  |  |  | electric | electric | electric | ASHP | hydronic | 967 | m-Si | 0.18 | 0.8 | 180 | 30
370 | 1.1 | 2275 | 0.15 | 0.15 | 2.1 | SIA | EnEV | stb eps | UBA_EnEV_wall_stb | 0.25 | UBA_all_stb | UBA_EnEV_window | 1.3 | 0.5 | UBA_EnEV_roof_stb | 0.19 | 0.23 | 281.0 281.0 281.0 281.0 |  | 131.5 131.5 131.5 131.5 | N E S W |  |  |  | GSHP | hydronic | floor heating | ASHP | hydronic | 746 | m-Si | 0.18 | 0.8 | 180 | 30
371 | 1.1 | 2275 | 0.15 | 0.15 | 2.1 | SIA | EnEV | stb eps | UBA_EnEV_wall_stb | 0.25 | UBA_all_stb | UBA_EnEV_window | 1.3 | 0.5 | UBA_EnEV_roof_stb | 0.19 | 0.23 | 281.0 281.0 281.0 281.0 |  | 131.5 131.5 131.5 131.5 | N E S W |  |  |  | ASHP | hydronic | floor heating | ASHP | hydronic | 1199 | m-Si | 0.18 | 0.8 | 180 | 30
372 | 1.1 | 2275 | 0.15 | 0.15 | 2.1 | SIA | EnEV | stb eps | UBA_EnEV_wall_stb | 0.25 | UBA_all_stb | UBA_EnEV_window | 1.3 | 0.5 | UBA_EnEV_roof_stb | 0.19 | 0.23 | 281.0 281.0 281.0 281.0 |  | 131.5 131.5 131.5 131.5 | N E S W |  |  |  | Natural Gas | hydronic | floor heating | ASHP | hydronic | 1213 | m-Si | 0.18 | 0.8 | 180 | 30
373 | 1.1 | 2275 | 0.15 | 0.15 | 2.1 | SIA | EnEV | stb eps | UBA_EnEV_wall_stb | 0.25 | UBA_all_stb | UBA_EnEV_window | 1.3 | 0.5 | UBA_EnEV_roof_stb | 0.19 | 0.23 | 281.0 281.0 281.0 281.0 |  | 131.5 131.5 131.5 131.5 | N E S W |  |  |  | Pellets | hydronic | floor heating | ASHP | hydronic | 394 | m-Si | 0.18 | 0.8 | 180 | 30
374 | 1.1 | 2275 | 0.15 | 0.15 | 2.1 | SIA | EnEV | stb eps | UBA_EnEV_wall_stb | 0.25 | UBA_all_stb | UBA_EnEV_window | 1.3 | 0.5 | UBA_EnEV_roof_stb | 0.19 | 0.23 | 281.0 281.0 281.0 281.0 |  | 131.5 131.5 131.5 131.5 | N E S W |  |  |  | electric | electric | electric | ASHP | hydronic | 259 | m-Si | 0.18 | 0.8 | 180 | 30
375 | 1.1 | 2275 | 0.15 | 0.15 | 2.1 | SIA | KfW45 | stb eps | UBA_KFW_40_wall_stb | 0.12 | UBA_all_stb | UBA_KfW_40_window | 0.74 | 0.5 | UBA_KfW_40_roof_stb | 0.11 | 0.13 | 281.0 281.0 281.0 281.0 |  | 131.5 131.5 131.5 131.5 | N E S W |  |  |  | GSHP | hydronic | floor heating | ASHP | hydronic | 606 | m-Si | 0.18 | 0.8 | 180 | 30
376 | 1.1 | 2275 | 0.15 | 0.15 | 2.1 | SIA | KfW45 | stb eps | UBA_KFW_40_wall_stb | 0.12 | UBA_all_stb | UBA_KfW_40_window | 0.74 | 0.5 | UBA_KfW_40_roof_stb | 0.11 | 0.13 | 281.0 281.0 281.0 281.0 |  | 131.5 131.5 131.5 131.5 | N E S W |  |  |  | ASHP | hydronic | floor heating | ASHP | hydronic | 426 | m-Si | 0.18 | 0.8 | 180 | 30
377 | 1.1 | 2275 | 0.15 | 0.15 | 2.1 | SIA | KfW45 | stb eps | UBA_KFW_40_wall_stb | 0.12 | UBA_all_stb | UBA_KfW_40_window | 0.74 | 0.5 | UBA_KfW_40_roof_stb | 0.11 | 0.13 | 281.0 281.0 281.0 281.0 |  | 131.5 131.5 131.5 131.5 | N E S W |  |  |  | Natural Gas | hydronic | floor heating | ASHP | hydronic | 1772 | m-Si | 0.18 | 0.8 | 180 | 30
378 | 1.1 | 2275 | 0.15 | 0.15 | 2.1 | SIA | KfW45 | stb eps | UBA_KFW_40_wall_stb | 0.12 | UBA_all_stb | UBA_KfW_40_window | 0.74 | 0.5 | UBA_KfW_40_roof_stb | 0.11 | 0.13 | 281.0 281.0 281.0 281.0 |  | 131.5 131.5 131.5 131.5 | N E S W |  |  |  | Pellets | hydronic | floor heating | ASHP | hydronic | 70 | m-Si | 0.18 | 0.8 | 180 | 30
379 | 1.1 | 2275 | 0.15 | 0.15 | 2.1 | SIA | KfW45 | stb eps | UBA_KFW_40_wall_stb | 0.12 | UBA_all_stb | UBA_KfW_40_window | 0.74 | 0.5 | UBA_KfW_40_roof_stb | 0.11 | 0.13 | 281.0 281.0 281.0 281.0 |  | 131.5 131.5 131.5 131.5 | N E S W |  |  |  | electric | electric | electric | ASHP | hydronic | 934 | m-Si | 0.18 | 0.8 | 180 | 30
380 | 1.1 | 2275 | 0.15 | 0.15 | 2.1 | SIA | EnEV | stb eps | UBA_EnEV_wall_stb | 0.25 | UBA_all_stb | UBA_EnEV_window | 1.3 | 0.5 | UBA_EnEV_roof_stb | 0.19 | 0.23 | 281.0 281.0 281.0 281.0 |  | 131.5 131.5 131.5 131.5 | N E S W |  |  |  | GSHP | hydronic | floor heating | GSHP | hydronic | 636 | m-Si | 0.18 | 0.8 | 180 | 30
381 | 1.1 | 2275 | 0.15 | 0.15 | 2.1 | SIA | EnEV | stb eps | UBA_EnEV_wall_stb | 0.25 | UBA_all_stb | UBA_EnEV_window | 1.3 | 0.5 | UBA_EnEV_roof_stb | 0.19 | 0.23 | 281.0 281.0 281.0 281.0 |  | 131.5 131.5 131.5 131.5 | N E S W |  |  |  | ASHP | hydronic | floor heating | GSHP | hydronic | 538 | m-Si | 0.18 | 0.8 | 180 | 30
382 | 1.1 | 2275 | 0.15 | 0.15 | 2.1 | SIA | EnEV | stb eps | UBA_EnEV_wall_stb | 0.25 | UBA_all_stb | UBA_EnEV_window | 1.3 | 0.5 | UBA_EnEV_roof_stb | 0.19 | 0.23 | 281.0 281.0 281.0 281.0 |  | 131.5 131.5 131.5 131.5 | N E S W |  |  |  | Natural Gas | hydronic | floor heating | GSHP | hydronic | 1755 | m-Si | 0.18 | 0.8 | 180 | 30
383 | 1.1 | 2275 | 0.15 | 0.15 | 2.1 | SIA | EnEV | stb eps | UBA_EnEV_wall_stb | 0.25 | UBA_all_stb | UBA_EnEV_window | 1.3 | 0.5 | UBA_EnEV_roof_stb | 0.19 | 0.23 | 281.0 281.0 281.0 281.0 |  | 131.5 131.5 131.5 131.5 | N E S W |  |  |  | Pellets | hydronic | floor heating | GSHP | hydronic | 1880 | m-Si | 0.18 | 0.8 | 180 | 30
384 | 1.1 | 2275 | 0.15 | 0.15 | 2.1 | SIA | EnEV | stb eps | UBA_EnEV_wall_stb | 0.25 | UBA_all_stb | UBA_EnEV_window | 1.3 | 0.5 | UBA_EnEV_roof_stb | 0.19 | 0.23 | 281.0 281.0 281.0 281.0 |  | 131.5 131.5 131.5 131.5 | N E S W |  |  |  | electric | electric | electric | GSHP | hydronic | 1002 | m-Si | 0.18 | 0.8 | 180 | 30
385 | 1.1 | 2275 | 0.15 | 0.15 | 2.1 | SIA | KfW45 | stb eps | UBA_KFW_40_wall_stb | 0.12 | UBA_all_stb | UBA_KfW_40_window | 0.74 | 0.5 | UBA_KfW_40_roof_stb | 0.11 | 0.13 | 281.0 281.0 281.0 281.0 |  | 131.5 131.5 131.5 131.5 | N E S W |  |  |  | GSHP | hydronic | floor heating | GSHP | hydronic | 997 | m-Si | 0.18 | 0.8 | 180 | 30
386 | 1.1 | 2275 | 0.15 | 0.15 | 2.1 | SIA | KfW45 | stb eps | UBA_KFW_40_wall_stb | 0.12 | UBA_all_stb | UBA_KfW_40_window | 0.74 | 0.5 | UBA_KfW_40_roof_stb | 0.11 | 0.13 | 281.0 281.0 281.0 281.0 |  | 131.5 131.5 131.5 131.5 | N E S W |  |  |  | ASHP | hydronic | floor heating | GSHP | hydronic | 110 | m-Si | 0.18 | 0.8 | 180 | 30
387 | 1.1 | 2275 | 0.15 | 0.15 | 2.1 | SIA | KfW45 | stb eps | UBA_KFW_40_wall_stb | 0.12 | UBA_all_stb | UBA_KfW_40_window | 0.74 | 0.5 | UBA_KfW_40_roof_stb | 0.11 | 0.13 | 281.0 281.0 281.0 281.0 |  | 131.5 131.5 131.5 131.5 | N E S W |  |  |  | Natural Gas | hydronic | floor heating | GSHP | hydronic | 1443 | m-Si | 0.18 | 0.8 | 180 | 30
388 | 1.1 | 2275 | 0.15 | 0.15 | 2.1 | SIA | KfW45 | stb eps | UBA_KFW_40_wall_stb | 0.12 | UBA_all_stb | UBA_KfW_40_window | 0.74 | 0.5 | UBA_KfW_40_roof_stb | 0.11 | 0.13 | 281.0 281.0 281.0 281.0 |  | 131.5 131.5 131.5 131.5 | N E S W |  |  |  | Pellets | hydronic | floor heating | GSHP | hydronic | 1100 | m-Si | 0.18 | 0.8 | 180 | 30
389 | 1.1 | 2275 | 0.15 | 0.15 | 2.1 | SIA | KfW45 | stb eps | UBA_KFW_40_wall_stb | 0.12 | UBA_all_stb | UBA_KfW_40_window | 0.74 | 0.5 | UBA_KfW_40_roof_stb | 0.11 | 0.13 | 281.0 281.0 281.0 281.0 |  | 131.5 131.5 131.5 131.5 | N E S W |  |  |  | electric | electric | electric | GSHP | hydronic | 846 | m-Si | 0.18 | 0.8 | 180 | 30
390 | 1.1 | 2275 | 0.15 | 0.15 | 2.1 | SIA | EnEV | stb eps | UBA_EnEV_wall_stb | 0.25 | UBA_all_stb | UBA_EnEV_window | 1.3 | 0.5 | UBA_EnEV_roof_stb | 0.19 | 0.23 | 281.0 281.0 281.0 281.0 |  | 131.5 131.5 131.5 131.5 | N E S W |  |  |  | GSHP | hydronic | floor heating | GSHP | hydronic | 794 | m-Si | 0.18 | 0.8 | 180 | 30
391 | 1.1 | 2275 | 0.15 | 0.15 | 2.1 | SIA | EnEV | stb eps | UBA_EnEV_wall_stb | 0.25 | UBA_all_stb | UBA_EnEV_window | 1.3 | 0.5 | UBA_EnEV_roof_stb | 0.19 | 0.23 | 281.0 281.0 281.0 281.0 |  | 131.5 131.5 131.5 131.5 | N E S W |  |  |  | ASHP | hydronic | floor heating | GSHP | hydronic | 571 | m-Si | 0.18 | 0.8 | 180 | 30
392 | 1.1 | 2275 | 0.15 | 0.15 | 2.1 | SIA | EnEV | stb eps | UBA_EnEV_wall_stb | 0.25 | UBA_all_stb | UBA_EnEV_window | 1.3 | 0.5 | UBA_EnEV_roof_stb | 0.19 | 0.23 | 281.0 281.0 281.0 281.0 |  | 131.5 131.5 131.5 131.5 | N E S W |  |  |  | Natural Gas | hydronic | floor heating | GSHP | hydronic | 796 | m-Si | 0.18 | 0.8 | 180 | 30
393 | 1.1 | 2275 | 0.15 | 0.15 | 2.1 | SIA | EnEV | stb eps | UBA_EnEV_wall_stb | 0.25 | UBA_all_stb | UBA_EnEV_window | 1.3 | 0.5 | UBA_EnEV_roof_stb | 0.19 | 0.23 | 281.0 281.0 281.0 281.0 |  | 131.5 131.5 131.5 131.5 | N E S W |  |  |  | Pellets | hydronic | floor heating | GSHP | hydronic | 1859 | m-Si | 0.18 | 0.8 | 180 | 30
394 | 1.1 | 2275 | 0.15 | 0.15 | 2.1 | SIA | EnEV | stb eps | UBA_EnEV_wall_stb | 0.25 | UBA_all_stb | UBA_EnEV_window | 1.3 | 0.5 | UBA_EnEV_roof_stb | 0.19 | 0.23 | 281.0 281.0 281.0 281.0 |  | 131.5 131.5 131.5 131.5 | N E S W |  |  |  | electric | electric | electric | GSHP | hydronic | 1508 | m-Si | 0.18 | 0.8 | 180 | 30
395 | 1.1 | 2275 | 0.15 | 0.15 | 2.1 | SIA | KfW45 | stb eps | UBA_KFW_40_wall_stb | 0.12 | UBA_all_stb | UBA_KfW_40_window | 0.74 | 0.5 | UBA_KfW_40_roof_stb | 0.11 | 0.13 | 281.0 281.0 281.0 281.0 |  | 131.5 131.5 131.5 131.5 | N E S W |  |  |  | GSHP | hydronic | floor heating | GSHP | hydronic | 111 | m-Si | 0.18 | 0.8 | 180 | 30
396 | 1.1 | 2275 | 0.15 | 0.15 | 2.1 | SIA | KfW45 | stb eps | UBA_KFW_40_wall_stb | 0.12 | UBA_all_stb | UBA_KfW_40_window | 0.74 | 0.5 | UBA_KfW_40_roof_stb | 0.11 | 0.13 | 281.0 281.0 281.0 281.0 |  | 131.5 131.5 131.5 131.5 | N E S W |  |  |  | ASHP | hydronic | floor heating | GSHP | hydronic | 131 | m-Si | 0.18 | 0.8 | 180 | 30
397 | 1.1 | 2275 | 0.15 | 0.15 | 2.1 | SIA | KfW45 | stb eps | UBA_KFW_40_wall_stb | 0.12 | UBA_all_stb | UBA_KfW_40_window | 0.74 | 0.5 | UBA_KfW_40_roof_stb | 0.11 | 0.13 | 281.0 281.0 281.0 281.0 |  | 131.5 131.5 131.5 131.5 | N E S W |  |  |  | Natural Gas | hydronic | floor heating | GSHP | hydronic | 529 | m-Si | 0.18 | 0.8 | 180 | 30
398 | 1.1 | 2275 | 0.15 | 0.15 | 2.1 | SIA | KfW45 | stb eps | UBA_KFW_40_wall_stb | 0.12 | UBA_all_stb | UBA_KfW_40_window | 0.74 | 0.5 | UBA_KfW_40_roof_stb | 0.11 | 0.13 | 281.0 281.0 281.0 281.0 |  | 131.5 131.5 131.5 131.5 | N E S W |  |  |  | Pellets | hydronic | floor heating | GSHP | hydronic | 309 | m-Si | 0.18 | 0.8 | 180 | 30
399 | 1.1 | 2275 | 0.15 | 0.15 | 2.1 | SIA | KfW45 | stb eps | UBA_KFW_40_wall_stb | 0.12 | UBA_all_stb | UBA_KfW_40_window | 0.74 | 0.5 | UBA_KfW_40_roof_stb | 0.11 | 0.13 | 281.0 281.0 281.0 281.0 |  | 131.5 131.5 131.5 131.5 | N E S W |  |  |  | electric | electric | electric | GSHP | hydronic | 24 | m-Si | 0.18 | 0.8 | 180 | 30
400 | 1.1 | 2275 | 0.15 | 0.15 | 2.1 | SIA | EnEV | stb eps | UBA_EnEV_wall_stb | 0.25 | UBA_all_stb | UBA_EnEV_window | 1.3 | 0.5 | UBA_EnEV_roof_stb | 0.19 | 0.23 | 281.0 281.0 281.0 281.0 |  | 131.5 131.5 131.5 131.5 | N E S W |  |  |  | GSHP | hydronic | floor heating | ASHP | hydronic | 1395 | m-Si | 0.18 | 0.8 | 180 | 30
401 | 1.1 | 2275 | 0.15 | 0.15 | 2.1 | SIA | EnEV | stb eps | UBA_EnEV_wall_stb | 0.25 | UBA_all_stb | UBA_EnEV_window | 1.3 | 0.5 | UBA_EnEV_roof_stb | 0.19 | 0.23 | 281.0 281.0 281.0 281.0 |  | 131.5 131.5 131.5 131.5 | N E S W |  |  |  | ASHP | hydronic | floor heating | ASHP | hydronic | 288 | m-Si | 0.18 | 0.8 | 180 | 30
402 | 1.1 | 2275 | 0.15 | 0.15 | 2.1 | SIA | EnEV | stb eps | UBA_EnEV_wall_stb | 0.25 | UBA_all_stb | UBA_EnEV_window | 1.3 | 0.5 | UBA_EnEV_roof_stb | 0.19 | 0.23 | 281.0 281.0 281.0 281.0 |  | 131.5 131.5 131.5 131.5 | N E S W |  |  |  | Natural Gas | hydronic | floor heating | ASHP | hydronic | 413 | m-Si | 0.18 | 0.8 | 180 | 30
403 | 1.1 | 2275 | 0.15 | 0.15 | 2.1 | SIA | EnEV | stb eps | UBA_EnEV_wall_stb | 0.25 | UBA_all_stb | UBA_EnEV_window | 1.3 | 0.5 | UBA_EnEV_roof_stb | 0.19 | 0.23 | 281.0 281.0 281.0 281.0 |  | 131.5 131.5 131.5 131.5 | N E S W |  |  |  | Pellets | hydronic | floor heating | ASHP | hydronic | 1895 | m-Si | 0.18 | 0.8 | 180 | 30
404 | 1.1 | 2275 | 0.15 | 0.15 | 2.1 | SIA | EnEV | stb eps | UBA_EnEV_wall_stb | 0.25 | UBA_all_stb | UBA_EnEV_window | 1.3 | 0.5 | UBA_EnEV_roof_stb | 0.19 | 0.23 | 281.0 281.0 281.0 281.0 |  | 131.5 131.5 131.5 131.5 | N E S W |  |  |  | electric | electric | electric | ASHP | hydronic | 1320 | m-Si | 0.18 | 0.8 | 180 | 30
405 | 1.1 | 2275 | 0.15 | 0.15 | 2.1 | SIA | KfW45 | stb eps | UBA_KFW_40_wall_stb | 0.12 | UBA_all_stb | UBA_KfW_40_window | 0.74 | 0.5 | UBA_KfW_40_roof_stb | 0.11 | 0.13 | 281.0 281.0 281.0 281.0 |  | 131.5 131.5 131.5 131.5 | N E S W |  |  |  | GSHP | hydronic | floor heating | ASHP | hydronic | 80 | m-Si | 0.18 | 0.8 | 180 | 30
406 | 1.1 | 2275 | 0.15 | 0.15 | 2.1 | SIA | KfW45 | stb eps | UBA_KFW_40_wall_stb | 0.12 | UBA_all_stb | UBA_KfW_40_window | 0.74 | 0.5 | UBA_KfW_40_roof_stb | 0.11 | 0.13 | 281.0 281.0 281.0 281.0 |  | 131.5 131.5 131.5 131.5 | N E S W |  |  |  | ASHP | hydronic | floor heating | ASHP | hydronic | 1658 | m-Si | 0.18 | 0.8 | 180 | 30
407 | 1.1 | 2275 | 0.15 | 0.15 | 2.1 | SIA | KfW45 | stb eps | UBA_KFW_40_wall_stb | 0.12 | UBA_all_stb | UBA_KfW_40_window | 0.74 | 0.5 | UBA_KfW_40_roof_stb | 0.11 | 0.13 | 281.0 281.0 281.0 281.0 |  | 131.5 131.5 131.5 131.5 | N E S W |  |  |  | Natural Gas | hydronic | floor heating | ASHP | hydronic | 577 | m-Si | 0.18 | 0.8 | 180 | 30
408 | 1.1 | 2275 | 0.15 | 0.15 | 2.1 | SIA | KfW45 | stb eps | UBA_KFW_40_wall_stb | 0.12 | UBA_all_stb | UBA_KfW_40_window | 0.74 | 0.5 | UBA_KfW_40_roof_stb | 0.11 | 0.13 | 281.0 281.0 281.0 281.0 |  | 131.5 131.5 131.5 131.5 | N E S W |  |  |  | Pellets | hydronic | floor heating | ASHP | hydronic | 1460 | m-Si | 0.18 | 0.8 | 180 | 30
409 | 1.1 | 2275 | 0.15 | 0.15 | 2.1 | SIA | KfW45 | stb eps | UBA_KFW_40_wall_stb | 0.12 | UBA_all_stb | UBA_KfW_40_window | 0.74 | 0.5 | UBA_KfW_40_roof_stb | 0.11 | 0.13 | 281.0 281.0 281.0 281.0 |  | 131.5 131.5 131.5 131.5 | N E S W |  |  |  | electric | electric | electric | ASHP | hydronic | 1076 | m-Si | 0.18 | 0.8 | 180 | 30
410 | 1.1 | 2275 | 0.15 | 0.15 | 2.1 | SIA | EnEV | stb eps | UBA_EnEV_wall_stb | 0.25 | UBA_all_stb | UBA_EnEV_window | 1.3 | 0.5 | UBA_EnEV_roof_stb | 0.19 | 0.23 | 281.0 281.0 281.0 281.0 |  | 131.5 131.5 131.5 131.5 | N E S W |  |  |  | GSHP | hydronic | floor heating | ASHP | hydronic | 1742 | m-Si | 0.18 | 0.8 | 180 | 30
411 | 1.1 | 2275 | 0.15 | 0.15 | 2.1 | SIA | EnEV | stb eps | UBA_EnEV_wall_stb | 0.25 | UBA_all_stb | UBA_EnEV_window | 1.3 | 0.5 | UBA_EnEV_roof_stb | 0.19 | 0.23 | 281.0 281.0 281.0 281.0 |  | 131.5 131.5 131.5 131.5 | N E S W |  |  |  | ASHP | hydronic | floor heating | ASHP | hydronic | 1527 | m-Si | 0.18 | 0.8 | 180 | 30
412 | 1.1 | 2275 | 0.15 | 0.15 | 2.1 | SIA | EnEV | stb eps | UBA_EnEV_wall_stb | 0.25 | UBA_all_stb | UBA_EnEV_window | 1.3 | 0.5 | UBA_EnEV_roof_stb | 0.19 | 0.23 | 281.0 281.0 281.0 281.0 |  | 131.5 131.5 131.5 131.5 | N E S W |  |  |  | Natural Gas | hydronic | floor heating | ASHP | hydronic | 85 | m-Si | 0.18 | 0.8 | 180 | 30
413 | 1.1 | 2275 | 0.15 | 0.15 | 2.1 | SIA | EnEV | stb eps | UBA_EnEV_wall_stb | 0.25 | UBA_all_stb | UBA_EnEV_window | 1.3 | 0.5 | UBA_EnEV_roof_stb | 0.19 | 0.23 | 281.0 281.0 281.0 281.0 |  | 131.5 131.5 131.5 131.5 | N E S W |  |  |  | Pellets | hydronic | floor heating | ASHP | hydronic | 758 | m-Si | 0.18 | 0.8 | 180 | 30
414 | 1.1 | 2275 | 0.15 | 0.15 | 2.1 | SIA | EnEV | stb eps | UBA_EnEV_wall_stb | 0.25 | UBA_all_stb | UBA_EnEV_window | 1.3 | 0.5 | UBA_EnEV_roof_stb | 0.19 | 0.23 | 281.0 281.0 281.0 281.0 |  | 131.5 131.5 131.5 131.5 | N E S W |  |  |  | electric | electric | electric | ASHP | hydronic | 516 | m-Si | 0.18 | 0.8 | 180 | 30
415 | 1.1 | 2275 | 0.15 | 0.15 | 2.1 | SIA | KfW45 | stb eps | UBA_KFW_40_wall_stb | 0.12 | UBA_all_stb | UBA_KfW_40_window | 0.74 | 0.5 | UBA_KfW_40_roof_stb | 0.11 | 0.13 | 281.0 281.0 281.0 281.0 |  | 131.5 131.5 131.5 131.5 | N E S W |  |  |  | GSHP | hydronic | floor heating | ASHP | hydronic | 377 | m-Si | 0.18 | 0.8 | 180 | 30
416 | 1.1 | 2275 | 0.15 | 0.15 | 2.1 | SIA | KfW45 | stb eps | UBA_KFW_40_wall_stb | 0.12 | UBA_all_stb | UBA_KfW_40_window | 0.74 | 0.5 | UBA_KfW_40_roof_stb | 0.11 | 0.13 | 281.0 281.0 281.0 281.0 |  | 131.5 131.5 131.5 131.5 | N E S W |  |  |  | ASHP | hydronic | floor heating | ASHP | hydronic | 998 | m-Si | 0.18 | 0.8 | 180 | 30
417 | 1.1 | 2275 | 0.15 | 0.15 | 2.1 | SIA | KfW45 | stb eps | UBA_KFW_40_wall_stb | 0.12 | UBA_all_stb | UBA_KfW_40_window | 0.74 | 0.5 | UBA_KfW_40_roof_stb | 0.11 | 0.13 | 281.0 281.0 281.0 281.0 |  | 131.5 131.5 131.5 131.5 | N E S W |  |  |  | Natural Gas | hydronic | floor heating | ASHP | hydronic | 463 | m-Si | 0.18 | 0.8 | 180 | 30
418 | 1.1 | 2275 | 0.15 | 0.15 | 2.1 | SIA | KfW45 | stb eps | UBA_KFW_40_wall_stb | 0.12 | UBA_all_stb | UBA_KfW_40_window | 0.74 | 0.5 | UBA_KfW_40_roof_stb | 0.11 | 0.13 | 281.0 281.0 281.0 281.0 |  | 131.5 131.5 131.5 131.5 | N E S W |  |  |  | Pellets | hydronic | floor heating | ASHP | hydronic | 392 | m-Si | 0.18 | 0.8 | 180 | 30
419 | 1.1 | 2275 | 0.15 | 0.15 | 2.1 | SIA | KfW45 | stb eps | UBA_KFW_40_wall_stb | 0.12 | UBA_all_stb | UBA_KfW_40_window | 0.74 | 0.5 | UBA_KfW_40_roof_stb | 0.11 | 0.13 | 281.0 281.0 281.0 281.0 |  | 131.5 131.5 131.5 131.5 | N E S W |  |  |  | electric | electric | electric | ASHP | hydronic | 218 | m-Si | 0.18 | 0.8 | 180 | 30
420 | 1.1 | 2275 | 0.15 | 0.15 | 2.1 | SIA | EnEV | stb eps | UBA_EnEV_wall_stb | 0.25 | UBA_all_stb | UBA_EnEV_window | 1.3 | 0.5 | UBA_EnEV_roof_stb | 0.19 | 0.23 | 281.0 281.0 281.0 281.0 |  | 131.5 131.5 131.5 131.5 | N E S W |  |  |  | GSHP | hydronic | floor heating | GSHP | hydronic | 1656 | m-Si | 0.18 | 0.8 | 180 | 30
421 | 1.1 | 2275 | 0.15 | 0.15 | 2.1 | SIA | EnEV | stb eps | UBA_EnEV_wall_stb | 0.25 | UBA_all_stb | UBA_EnEV_window | 1.3 | 0.5 | UBA_EnEV_roof_stb | 0.19 | 0.23 | 281.0 281.0 281.0 281.0 |  | 131.5 131.5 131.5 131.5 | N E S W |  |  |  | ASHP | hydronic | floor heating | GSHP | hydronic | 1072 | m-Si | 0.18 | 0.8 | 180 | 30
422 | 1.1 | 2275 | 0.15 | 0.15 | 2.1 | SIA | EnEV | stb eps | UBA_EnEV_wall_stb | 0.25 | UBA_all_stb | UBA_EnEV_window | 1.3 | 0.5 | UBA_EnEV_roof_stb | 0.19 | 0.23 | 281.0 281.0 281.0 281.0 |  | 131.5 131.5 131.5 131.5 | N E S W |  |  |  | Natural Gas | hydronic | floor heating | GSHP | hydronic | 1909 | m-Si | 0.18 | 0.8 | 180 | 30
423 | 1.1 | 2275 | 0.15 | 0.15 | 2.1 | SIA | EnEV | stb eps | UBA_EnEV_wall_stb | 0.25 | UBA_all_stb | UBA_EnEV_window | 1.3 | 0.5 | UBA_EnEV_roof_stb | 0.19 | 0.23 | 281.0 281.0 281.0 281.0 |  | 131.5 131.5 131.5 131.5 | N E S W |  |  |  | Pellets | hydronic | floor heating | GSHP | hydronic | 191 | m-Si | 0.18 | 0.8 | 180 | 30
424 | 1.1 | 2275 | 0.15 | 0.15 | 2.1 | SIA | EnEV | stb eps | UBA_EnEV_wall_stb | 0.25 | UBA_all_stb | UBA_EnEV_window | 1.3 | 0.5 | UBA_EnEV_roof_stb | 0.19 | 0.23 | 281.0 281.0 281.0 281.0 |  | 131.5 131.5 131.5 131.5 | N E S W |  |  |  | electric | electric | electric | GSHP | hydronic | 1015 | m-Si | 0.18 | 0.8 | 180 | 30
425 | 1.1 | 2275 | 0.15 | 0.15 | 2.1 | SIA | KfW45 | stb eps | UBA_KFW_40_wall_stb | 0.12 | UBA_all_stb | UBA_KfW_40_window | 0.74 | 0.5 | UBA_KfW_40_roof_stb | 0.11 | 0.13 | 281.0 281.0 281.0 281.0 |  | 131.5 131.5 131.5 131.5 | N E S W |  |  |  | GSHP | hydronic | floor heating | GSHP | hydronic | 789 | m-Si | 0.18 | 0.8 | 180 | 30
426 | 1.1 | 2275 | 0.15 | 0.15 | 2.1 | SIA | KfW45 | stb eps | UBA_KFW_40_wall_stb | 0.12 | UBA_all_stb | UBA_KfW_40_window | 0.74 | 0.5 | UBA_KfW_40_roof_stb | 0.11 | 0.13 | 281.0 281.0 281.0 281.0 |  | 131.5 131.5 131.5 131.5 | N E S W |  |  |  | ASHP | hydronic | floor heating | GSHP | hydronic | 767 | m-Si | 0.18 | 0.8 | 180 | 30
427 | 1.1 | 2275 | 0.15 | 0.15 | 2.1 | SIA | KfW45 | stb eps | UBA_KFW_40_wall_stb | 0.12 | UBA_all_stb | UBA_KfW_40_window | 0.74 | 0.5 | UBA_KfW_40_roof_stb | 0.11 | 0.13 | 281.0 281.0 281.0 281.0 |  | 131.5 131.5 131.5 131.5 | N E S W |  |  |  | Natural Gas | hydronic | floor heating | GSHP | hydronic | 1108 | m-Si | 0.18 | 0.8 | 180 | 30
428 | 1.1 | 2275 | 0.15 | 0.15 | 2.1 | SIA | KfW45 | stb eps | UBA_KFW_40_wall_stb | 0.12 | UBA_all_stb | UBA_KfW_40_window | 0.74 | 0.5 | UBA_KfW_40_roof_stb | 0.11 | 0.13 | 281.0 281.0 281.0 281.0 |  | 131.5 131.5 131.5 131.5 | N E S W |  |  |  | Pellets | hydronic | floor heating | GSHP | hydronic | 1613 | m-Si | 0.18 | 0.8 | 180 | 30
429 | 1.1 | 2275 | 0.15 | 0.15 | 2.1 | SIA | KfW45 | stb eps | UBA_KFW_40_wall_stb | 0.12 | UBA_all_stb | UBA_KfW_40_window | 0.74 | 0.5 | UBA_KfW_40_roof_stb | 0.11 | 0.13 | 281.0 281.0 281.0 281.0 |  | 131.5 131.5 131.5 131.5 | N E S W |  |  |  | electric | electric | electric | GSHP | hydronic | 1981 | m-Si | 0.18 | 0.8 | 180 | 30
430 | 1.1 | 2275 | 0.15 | 0.15 | 2.1 | SIA | EnEV | stb eps | UBA_EnEV_wall_stb | 0.25 | UBA_all_stb | UBA_EnEV_window | 1.3 | 0.5 | UBA_EnEV_roof_stb | 0.19 | 0.23 | 281.0 281.0 281.0 281.0 |  | 131.5 131.5 131.5 131.5 | N E S W |  |  |  | GSHP | hydronic | floor heating | GSHP | hydronic | 641 | m-Si | 0.18 | 0.8 | 180 | 30
431 | 1.1 | 2275 | 0.15 | 0.15 | 2.1 | SIA | EnEV | stb eps | UBA_EnEV_wall_stb | 0.25 | UBA_all_stb | UBA_EnEV_window | 1.3 | 0.5 | UBA_EnEV_roof_stb | 0.19 | 0.23 | 281.0 281.0 281.0 281.0 |  | 131.5 131.5 131.5 131.5 | N E S W |  |  |  | ASHP | hydronic | floor heating | GSHP | hydronic | 110 | m-Si | 0.18 | 0.8 | 180 | 30
432 | 1.1 | 2275 | 0.15 | 0.15 | 2.1 | SIA | EnEV | stb eps | UBA_EnEV_wall_stb | 0.25 | UBA_all_stb | UBA_EnEV_window | 1.3 | 0.5 | UBA_EnEV_roof_stb | 0.19 | 0.23 | 281.0 281.0 281.0 281.0 |  | 131.5 131.5 131.5 131.5 | N E S W |  |  |  | Natural Gas | hydronic | floor heating | GSHP | hydronic | 790 | m-Si | 0.18 | 0.8 | 180 | 30
433 | 1.1 | 2275 | 0.15 | 0.15 | 2.1 | SIA | EnEV | stb eps | UBA_EnEV_wall_stb | 0.25 | UBA_all_stb | UBA_EnEV_window | 1.3 | 0.5 | UBA_EnEV_roof_stb | 0.19 | 0.23 | 281.0 281.0 281.0 281.0 |  | 131.5 131.5 131.5 131.5 | N E S W |  |  |  | Pellets | hydronic | floor heating | GSHP | hydronic | 566 | m-Si | 0.18 | 0.8 | 180 | 30
434 | 1.1 | 2275 | 0.15 | 0.15 | 2.1 | SIA | EnEV | stb eps | UBA_EnEV_wall_stb | 0.25 | UBA_all_stb | UBA_EnEV_window | 1.3 | 0.5 | UBA_EnEV_roof_stb | 0.19 | 0.23 | 281.0 281.0 281.0 281.0 |  | 131.5 131.5 131.5 131.5 | N E S W |  |  |  | electric | electric | electric | GSHP | hydronic | 1903 | m-Si | 0.18 | 0.8 | 180 | 30
435 | 1.1 | 2275 | 0.15 | 0.15 | 2.1 | SIA | KfW45 | stb eps | UBA_KFW_40_wall_stb | 0.12 | UBA_all_stb | UBA_KfW_40_window | 0.74 | 0.5 | UBA_KfW_40_roof_stb | 0.11 | 0.13 | 281.0 281.0 281.0 281.0 |  | 131.5 131.5 131.5 131.5 | N E S W |  |  |  | GSHP | hydronic | floor heating | GSHP | hydronic | 1933 | m-Si | 0.18 | 0.8 | 180 | 30
436 | 1.1 | 2275 | 0.15 | 0.15 | 2.1 | SIA | KfW45 | stb eps | UBA_KFW_40_wall_stb | 0.12 | UBA_all_stb | UBA_KfW_40_window | 0.74 | 0.5 | UBA_KfW_40_roof_stb | 0.11 | 0.13 | 281.0 281.0 281.0 281.0 |  | 131.5 131.5 131.5 131.5 | N E S W |  |  |  | ASHP | hydronic | floor heating | GSHP | hydronic | 1109 | m-Si | 0.18 | 0.8 | 180 | 30
437 | 1.1 | 2275 | 0.15 | 0.15 | 2.1 | SIA | KfW45 | stb eps | UBA_KFW_40_wall_stb | 0.12 | UBA_all_stb | UBA_KfW_40_window | 0.74 | 0.5 | UBA_KfW_40_roof_stb | 0.11 | 0.13 | 281.0 281.0 281.0 281.0 |  | 131.5 131.5 131.5 131.5 | N E S W |  |  |  | Natural Gas | hydronic | floor heating | GSHP | hydronic | 373 | m-Si | 0.18 | 0.8 | 180 | 30
438 | 1.1 | 2275 | 0.15 | 0.15 | 2.1 | SIA | KfW45 | stb eps | UBA_KFW_40_wall_stb | 0.12 | UBA_all_stb | UBA_KfW_40_window | 0.74 | 0.5 | UBA_KfW_40_roof_stb | 0.11 | 0.13 | 281.0 281.0 281.0 281.0 |  | 131.5 131.5 131.5 131.5 | N E S W |  |  |  | Pellets | hydronic | floor heating | GSHP | hydronic | 173 | m-Si | 0.18 | 0.8 | 180 | 30
439 | 1.1 | 2275 | 0.15 | 0.15 | 2.1 | SIA | KfW45 | stb eps | UBA_KFW_40_wall_stb | 0.12 | UBA_all_stb | UBA_KfW_40_window | 0.74 | 0.5 | UBA_KfW_40_roof_stb | 0.11 | 0.13 | 281.0 281.0 281.0 281.0 |  | 131.5 131.5 131.5 131.5 | N E S W |  |  |  | electric | electric | electric | GSHP | hydronic | 654 | m-Si | 0.18 | 0.8 | 180 | 30
440 | 1.1 | 2275 | 0.15 | 0.15 | 2.1 | SIA | EnEV | stb eps | UBA_EnEV_wall_stb | 0.25 | UBA_all_stb | UBA_EnEV_window | 1.3 | 0.5 | UBA_EnEV_roof_stb | 0.19 | 0.23 | 281.0 281.0 281.0 281.0 |  | 131.5 131.5 131.5 131.5 | N E S W |  |  |  | GSHP | hydronic | floor heating | ASHP | hydronic | 1289 | m-Si | 0.18 | 0.8 | 180 | 30
441 | 1.1 | 2275 | 0.15 | 0.15 | 2.1 | SIA | EnEV | stb eps | UBA_EnEV_wall_stb | 0.25 | UBA_all_stb | UBA_EnEV_window | 1.3 | 0.5 | UBA_EnEV_roof_stb | 0.19 | 0.23 | 281.0 281.0 281.0 281.0 |  | 131.5 131.5 131.5 131.5 | N E S W |  |  |  | ASHP | hydronic | floor heating | ASHP | hydronic | 153 | m-Si | 0.18 | 0.8 | 180 | 30
442 | 1.1 | 2275 | 0.15 | 0.15 | 2.1 | SIA | EnEV | stb eps | UBA_EnEV_wall_stb | 0.25 | UBA_all_stb | UBA_EnEV_window | 1.3 | 0.5 | UBA_EnEV_roof_stb | 0.19 | 0.23 | 281.0 281.0 281.0 281.0 |  | 131.5 131.5 131.5 131.5 | N E S W |  |  |  | Natural Gas | hydronic | floor heating | ASHP | hydronic | 1064 | m-Si | 0.18 | 0.8 | 180 | 30
443 | 1.1 | 2275 | 0.15 | 0.15 | 2.1 | SIA | EnEV | stb eps | UBA_EnEV_wall_stb | 0.25 | UBA_all_stb | UBA_EnEV_window | 1.3 | 0.5 | UBA_EnEV_roof_stb | 0.19 | 0.23 | 281.0 281.0 281.0 281.0 |  | 131.5 131.5 131.5 131.5 | N E S W |  |  |  | Pellets | hydronic | floor heating | ASHP | hydronic | 36 | m-Si | 0.18 | 0.8 | 180 | 30
444 | 1.1 | 2275 | 0.15 | 0.15 | 2.1 | SIA | EnEV | stb eps | UBA_EnEV_wall_stb | 0.25 | UBA_all_stb | UBA_EnEV_window | 1.3 | 0.5 | UBA_EnEV_roof_stb | 0.19 | 0.23 | 281.0 281.0 281.0 281.0 |  | 131.5 131.5 131.5 131.5 | N E S W |  |  |  | electric | electric | electric | ASHP | hydronic | 1020 | m-Si | 0.18 | 0.8 | 180 | 30
445 | 1.1 | 2275 | 0.15 | 0.15 | 2.1 | SIA | KfW45 | stb eps | UBA_KFW_40_wall_stb | 0.12 | UBA_all_stb | UBA_KfW_40_window | 0.74 | 0.5 | UBA_KfW_40_roof_stb | 0.11 | 0.13 | 281.0 281.0 281.0 281.0 |  | 131.5 131.5 131.5 131.5 | N E S W |  |  |  | GSHP | hydronic | floor heating | ASHP | hydronic | 1621 | m-Si | 0.18 | 0.8 | 180 | 30
446 | 1.1 | 2275 | 0.15 | 0.15 | 2.1 | SIA | KfW45 | stb eps | UBA_KFW_40_wall_stb | 0.12 | UBA_all_stb | UBA_KfW_40_window | 0.74 | 0.5 | UBA_KfW_40_roof_stb | 0.11 | 0.13 | 281.0 281.0 281.0 281.0 |  | 131.5 131.5 131.5 131.5 | N E S W |  |  |  | ASHP | hydronic | floor heating | ASHP | hydronic | 483 | m-Si | 0.18 | 0.8 | 180 | 30
447 | 1.1 | 2275 | 0.15 | 0.15 | 2.1 | SIA | KfW45 | stb eps | UBA_KFW_40_wall_stb | 0.12 | UBA_all_stb | UBA_KfW_40_window | 0.74 | 0.5 | UBA_KfW_40_roof_stb | 0.11 | 0.13 | 281.0 281.0 281.0 281.0 |  | 131.5 131.5 131.5 131.5 | N E S W |  |  |  | Natural Gas | hydronic | floor heating | ASHP | hydronic | 570 | m-Si | 0.18 | 0.8 | 180 | 30
448 | 1.1 | 2275 | 0.15 | 0.15 | 2.1 | SIA | KfW45 | stb eps | UBA_KFW_40_wall_stb | 0.12 | UBA_all_stb | UBA_KfW_40_window | 0.74 | 0.5 | UBA_KfW_40_roof_stb | 0.11 | 0.13 | 281.0 281.0 281.0 281.0 |  | 131.5 131.5 131.5 131.5 | N E S W |  |  |  | Pellets | hydronic | floor heating | ASHP | hydronic | 880 | m-Si | 0.18 | 0.8 | 180 | 30
449 | 1.1 | 2275 | 0.15 | 0.15 | 2.1 | SIA | KfW45 | stb eps | UBA_KFW_40_wall_stb | 0.12 | UBA_all_stb | UBA_KfW_40_window | 0.74 | 0.5 | UBA_KfW_40_roof_stb | 0.11 | 0.13 | 281.0 281.0 281.0 281.0 |  | 131.5 131.5 131.5 131.5 | N E S W |  |  |  | electric | electric | electric | ASHP | hydronic | 729 | m-Si | 0.18 | 0.8 | 180 | 30
450 | 1.1 | 2275 | 0.15 | 0.15 | 2.1 | SIA | EnEV | stb eps | UBA_EnEV_wall_stb | 0.25 | UBA_all_stb | UBA_EnEV_window | 1.3 | 0.5 | UBA_EnEV_roof_stb | 0.19 | 0.23 | 281.0 281.0 281.0 281.0 |  | 131.5 131.5 131.5 131.5 | N E S W |  |  |  | GSHP | hydronic | floor heating | ASHP | hydronic | 155 | m-Si | 0.18 | 0.8 | 180 | 30
451 | 1.1 | 2275 | 0.15 | 0.15 | 2.1 | SIA | EnEV | stb eps | UBA_EnEV_wall_stb | 0.25 | UBA_all_stb | UBA_EnEV_window | 1.3 | 0.5 | UBA_EnEV_roof_stb | 0.19 | 0.23 | 281.0 281.0 281.0 281.0 |  | 131.5 131.5 131.5 131.5 | N E S W |  |  |  | ASHP | hydronic | floor heating | ASHP | hydronic | 1136 | m-Si | 0.18 | 0.8 | 180 | 30
452 | 1.1 | 2275 | 0.15 | 0.15 | 2.1 | SIA | EnEV | stb eps | UBA_EnEV_wall_stb | 0.25 | UBA_all_stb | UBA_EnEV_window | 1.3 | 0.5 | UBA_EnEV_roof_stb | 0.19 | 0.23 | 281.0 281.0 281.0 281.0 |  | 131.5 131.5 131.5 131.5 | N E S W |  |  |  | Natural Gas | hydronic | floor heating | ASHP | hydronic | 1515 | m-Si | 0.18 | 0.8 | 180 | 30
453 | 1.1 | 2275 | 0.15 | 0.15 | 2.1 | SIA | EnEV | stb eps | UBA_EnEV_wall_stb | 0.25 | UBA_all_stb | UBA_EnEV_window | 1.3 | 0.5 | UBA_EnEV_roof_stb | 0.19 | 0.23 | 281.0 281.0 281.0 281.0 |  | 131.5 131.5 131.5 131.5 | N E S W |  |  |  | Pellets | hydronic | floor heating | ASHP | hydronic | 1067 | m-Si | 0.18 | 0.8 | 180 | 30
454 | 1.1 | 2275 | 0.15 | 0.15 | 2.1 | SIA | EnEV | stb eps | UBA_EnEV_wall_stb | 0.25 | UBA_all_stb | UBA_EnEV_window | 1.3 | 0.5 | UBA_EnEV_roof_stb | 0.19 | 0.23 | 281.0 281.0 281.0 281.0 |  | 131.5 131.5 131.5 131.5 | N E S W |  |  |  | electric | electric | electric | ASHP | hydronic | 1535 | m-Si | 0.18 | 0.8 | 180 | 30
455 | 1.1 | 2275 | 0.15 | 0.15 | 2.1 | SIA | KfW45 | stb eps | UBA_KFW_40_wall_stb | 0.12 | UBA_all_stb | UBA_KfW_40_window | 0.74 | 0.5 | UBA_KfW_40_roof_stb | 0.11 | 0.13 | 281.0 281.0 281.0 281.0 |  | 131.5 131.5 131.5 131.5 | N E S W |  |  |  | GSHP | hydronic | floor heating | ASHP | hydronic | 1647 | m-Si | 0.18 | 0.8 | 180 | 30
456 | 1.1 | 2275 | 0.15 | 0.15 | 2.1 | SIA | KfW45 | stb eps | UBA_KFW_40_wall_stb | 0.12 | UBA_all_stb | UBA_KfW_40_window | 0.74 | 0.5 | UBA_KfW_40_roof_stb | 0.11 | 0.13 | 281.0 281.0 281.0 281.0 |  | 131.5 131.5 131.5 131.5 | N E S W |  |  |  | ASHP | hydronic | floor heating | ASHP | hydronic | 888 | m-Si | 0.18 | 0.8 | 180 | 30
457 | 1.1 | 2275 | 0.15 | 0.15 | 2.1 | SIA | KfW45 | stb eps | UBA_KFW_40_wall_stb | 0.12 | UBA_all_stb | UBA_KfW_40_window | 0.74 | 0.5 | UBA_KfW_40_roof_stb | 0.11 | 0.13 | 281.0 281.0 281.0 281.0 |  | 131.5 131.5 131.5 131.5 | N E S W |  |  |  | Natural Gas | hydronic | floor heating | ASHP | hydronic | 1144 | m-Si | 0.18 | 0.8 | 180 | 30
458 | 1.1 | 2275 | 0.15 | 0.15 | 2.1 | SIA | KfW45 | stb eps | UBA_KFW_40_wall_stb | 0.12 | UBA_all_stb | UBA_KfW_40_window | 0.74 | 0.5 | UBA_KfW_40_roof_stb | 0.11 | 0.13 | 281.0 281.0 281.0 281.0 |  | 131.5 131.5 131.5 131.5 | N E S W |  |  |  | Pellets | hydronic | floor heating | ASHP | hydronic | 1414 | m-Si | 0.18 | 0.8 | 180 | 30
459 | 1.1 | 2275 | 0.15 | 0.15 | 2.1 | SIA | KfW45 | stb eps | UBA_KFW_40_wall_stb | 0.12 | UBA_all_stb | UBA_KfW_40_window | 0.74 | 0.5 | UBA_KfW_40_roof_stb | 0.11 | 0.13 | 281.0 281.0 281.0 281.0 |  | 131.5 131.5 131.5 131.5 | N E S W |  |  |  | electric | electric | electric | ASHP | hydronic | 1153 | m-Si | 0.18 | 0.8 | 180 | 30
460 | 1.1 | 2275 | 0.15 | 0.15 | 2.1 | SIA | EnEV | stb eps | UBA_EnEV_wall_stb | 0.25 | UBA_all_stb | UBA_EnEV_window | 1.3 | 0.5 | UBA_EnEV_roof_stb | 0.19 | 0.23 | 281.0 281.0 281.0 281.0 |  | 131.5 131.5 131.5 131.5 | N E S W |  |  |  | GSHP | hydronic | floor heating | GSHP | hydronic | 565 | m-Si | 0.18 | 0.8 | 180 | 30
461 | 1.1 | 2275 | 0.15 | 0.15 | 2.1 | SIA | EnEV | stb eps | UBA_EnEV_wall_stb | 0.25 | UBA_all_stb | UBA_EnEV_window | 1.3 | 0.5 | UBA_EnEV_roof_stb | 0.19 | 0.23 | 281.0 281.0 281.0 281.0 |  | 131.5 131.5 131.5 131.5 | N E S W |  |  |  | ASHP | hydronic | floor heating | GSHP | hydronic | 809 | m-Si | 0.18 | 0.8 | 180 | 30
462 | 1.1 | 2275 | 0.15 | 0.15 | 2.1 | SIA | EnEV | stb eps | UBA_EnEV_wall_stb | 0.25 | UBA_all_stb | UBA_EnEV_window | 1.3 | 0.5 | UBA_EnEV_roof_stb | 0.19 | 0.23 | 281.0 281.0 281.0 281.0 |  | 131.5 131.5 131.5 131.5 | N E S W |  |  |  | Natural Gas | hydronic | floor heating | GSHP | hydronic | 1072 | m-Si | 0.18 | 0.8 | 180 | 30
463 | 1.1 | 2275 | 0.15 | 0.15 | 2.1 | SIA | EnEV | stb eps | UBA_EnEV_wall_stb | 0.25 | UBA_all_stb | UBA_EnEV_window | 1.3 | 0.5 | UBA_EnEV_roof_stb | 0.19 | 0.23 | 281.0 281.0 281.0 281.0 |  | 131.5 131.5 131.5 131.5 | N E S W |  |  |  | Pellets | hydronic | floor heating | GSHP | hydronic | 1024 | m-Si | 0.18 | 0.8 | 180 | 30
464 | 1.1 | 2275 | 0.15 | 0.15 | 2.1 | SIA | EnEV | stb eps | UBA_EnEV_wall_stb | 0.25 | UBA_all_stb | UBA_EnEV_window | 1.3 | 0.5 | UBA_EnEV_roof_stb | 0.19 | 0.23 | 281.0 281.0 281.0 281.0 |  | 131.5 131.5 131.5 131.5 | N E S W |  |  |  | electric | electric | electric | GSHP | hydronic | 817 | m-Si | 0.18 | 0.8 | 180 | 30
465 | 1.1 | 2275 | 0.15 | 0.15 | 2.1 | SIA | KfW45 | stb eps | UBA_KFW_40_wall_stb | 0.12 | UBA_all_stb | UBA_KfW_40_window | 0.74 | 0.5 | UBA_KfW_40_roof_stb | 0.11 | 0.13 | 281.0 281.0 281.0 281.0 |  | 131.5 131.5 131.5 131.5 | N E S W |  |  |  | GSHP | hydronic | floor heating | GSHP | hydronic | 316 | m-Si | 0.18 | 0.8 | 180 | 30
466 | 1.1 | 2275 | 0.15 | 0.15 | 2.1 | SIA | KfW45 | stb eps | UBA_KFW_40_wall_stb | 0.12 | UBA_all_stb | UBA_KfW_40_window | 0.74 | 0.5 | UBA_KfW_40_roof_stb | 0.11 | 0.13 | 281.0 281.0 281.0 281.0 |  | 131.5 131.5 131.5 131.5 | N E S W |  |  |  | ASHP | hydronic | floor heating | GSHP | hydronic | 1087 | m-Si | 0.18 | 0.8 | 180 | 30
467 | 1.1 | 2275 | 0.15 | 0.15 | 2.1 | SIA | KfW45 | stb eps | UBA_KFW_40_wall_stb | 0.12 | UBA_all_stb | UBA_KfW_40_window | 0.74 | 0.5 | UBA_KfW_40_roof_stb | 0.11 | 0.13 | 281.0 281.0 281.0 281.0 |  | 131.5 131.5 131.5 131.5 | N E S W |  |  |  | Natural Gas | hydronic | floor heating | GSHP | hydronic | 1630 | m-Si | 0.18 | 0.8 | 180 | 30
468 | 1.1 | 2275 | 0.15 | 0.15 | 2.1 | SIA | KfW45 | stb eps | UBA_KFW_40_wall_stb | 0.12 | UBA_all_stb | UBA_KfW_40_window | 0.74 | 0.5 | UBA_KfW_40_roof_stb | 0.11 | 0.13 | 281.0 281.0 281.0 281.0 |  | 131.5 131.5 131.5 131.5 | N E S W |  |  |  | Pellets | hydronic | floor heating | GSHP | hydronic | 429 | m-Si | 0.18 | 0.8 | 180 | 30
469 | 1.1 | 2275 | 0.15 | 0.15 | 2.1 | SIA | KfW45 | stb eps | UBA_KFW_40_wall_stb | 0.12 | UBA_all_stb | UBA_KfW_40_window | 0.74 | 0.5 | UBA_KfW_40_roof_stb | 0.11 | 0.13 | 281.0 281.0 281.0 281.0 |  | 131.5 131.5 131.5 131.5 | N E S W |  |  |  | electric | electric | electric | GSHP | hydronic | 7 | m-Si | 0.18 | 0.8 | 180 | 30
470 | 1.1 | 2275 | 0.15 | 0.15 | 2.1 | SIA | EnEV | stb eps | UBA_EnEV_wall_stb | 0.25 | UBA_all_stb | UBA_EnEV_window | 1.3 | 0.5 | UBA_EnEV_roof_stb | 0.19 | 0.23 | 281.0 281.0 281.0 281.0 |  | 131.5 131.5 131.5 131.5 | N E S W |  |  |  | GSHP | hydronic | floor heating | GSHP | hydronic | 1197 | m-Si | 0.18 | 0.8 | 180 | 30
471 | 1.1 | 2275 | 0.15 | 0.15 | 2.1 | SIA | EnEV | stb eps | UBA_EnEV_wall_stb | 0.25 | UBA_all_stb | UBA_EnEV_window | 1.3 | 0.5 | UBA_EnEV_roof_stb | 0.19 | 0.23 | 281.0 281.0 281.0 281.0 |  | 131.5 131.5 131.5 131.5 | N E S W |  |  |  | ASHP | hydronic | floor heating | GSHP | hydronic | 1229 | m-Si | 0.18 | 0.8 | 180 | 30
472 | 1.1 | 2275 | 0.15 | 0.15 | 2.1 | SIA | EnEV | stb eps | UBA_EnEV_wall_stb | 0.25 | UBA_all_stb | UBA_EnEV_window | 1.3 | 0.5 | UBA_EnEV_roof_stb | 0.19 | 0.23 | 281.0 281.0 281.0 281.0 |  | 131.5 131.5 131.5 131.5 | N E S W |  |  |  | Natural Gas | hydronic | floor heating | GSHP | hydronic | 1242 | m-Si | 0.18 | 0.8 | 180 | 30
473 | 1.1 | 2275 | 0.15 | 0.15 | 2.1 | SIA | EnEV | stb eps | UBA_EnEV_wall_stb | 0.25 | UBA_all_stb | UBA_EnEV_window | 1.3 | 0.5 | UBA_EnEV_roof_stb | 0.19 | 0.23 | 281.0 281.0 281.0 281.0 |  | 131.5 131.5 131.5 131.5 | N E S W |  |  |  | Pellets | hydronic | floor heating | GSHP | hydronic | 1642 | m-Si | 0.18 | 0.8 | 180 | 30
474 | 1.1 | 2275 | 0.15 | 0.15 | 2.1 | SIA | EnEV | stb eps | UBA_EnEV_wall_stb | 0.25 | UBA_all_stb | UBA_EnEV_window | 1.3 | 0.5 | UBA_EnEV_roof_stb | 0.19 | 0.23 | 281.0 281.0 281.0 281.0 |  | 131.5 131.5 131.5 131.5 | N E S W |  |  |  | electric | electric | electric | GSHP | hydronic | 1193 | m-Si | 0.18 | 0.8 | 180 | 30
475 | 1.1 | 2275 | 0.15 | 0.15 | 2.1 | SIA | KfW45 | stb eps | UBA_KFW_40_wall_stb | 0.12 | UBA_all_stb | UBA_KfW_40_window | 0.74 | 0.5 | UBA_KfW_40_roof_stb | 0.11 | 0.13 | 281.0 281.0 281.0 281.0 |  | 131.5 131.5 131.5 131.5 | N E S W |  |  |  | GSHP | hydronic | floor heating | GSHP | hydronic | 1910 | m-Si | 0.18 | 0.8 | 180 | 30
476 | 1.1 | 2275 | 0.15 | 0.15 | 2.1 | SIA | KfW45 | stb eps | UBA_KFW_40_wall_stb | 0.12 | UBA_all_stb | UBA_KfW_40_window | 0.74 | 0.5 | UBA_KfW_40_roof_stb | 0.11 | 0.13 | 281.0 281.0 281.0 281.0 |  | 131.5 131.5 131.5 131.5 | N E S W |  |  |  | ASHP | hydronic | floor heating | GSHP | hydronic | 1018 | m-Si | 0.18 | 0.8 | 180 | 30
477 | 1.1 | 2275 | 0.15 | 0.15 | 2.1 | SIA | KfW45 | stb eps | UBA_KFW_40_wall_stb | 0.12 | UBA_all_stb | UBA_KfW_40_window | 0.74 | 0.5 | UBA_KfW_40_roof_stb | 0.11 | 0.13 | 281.0 281.0 281.0 281.0 |  | 131.5 131.5 131.5 131.5 | N E S W |  |  |  | Natural Gas | hydronic | floor heating | GSHP | hydronic | 1921 | m-Si | 0.18 | 0.8 | 180 | 30
478 | 1.1 | 2275 | 0.15 | 0.15 | 2.1 | SIA | KfW45 | stb eps | UBA_KFW_40_wall_stb | 0.12 | UBA_all_stb | UBA_KfW_40_window | 0.74 | 0.5 | UBA_KfW_40_roof_stb | 0.11 | 0.13 | 281.0 281.0 281.0 281.0 |  | 131.5 131.5 131.5 131.5 | N E S W |  |  |  | Pellets | hydronic | floor heating | GSHP | hydronic | 1033 | m-Si | 0.18 | 0.8 | 180 | 30
479 | 1.1 | 2275 | 0.15 | 0.15 | 2.1 | SIA | KfW45 | stb eps | UBA_KFW_40_wall_stb | 0.12 | UBA_all_stb | UBA_KfW_40_window | 0.74 | 0.5 | UBA_KfW_40_roof_stb | 0.11 | 0.13 | 281.0 281.0 281.0 281.0 |  | 131.5 131.5 131.5 131.5 | N E S W |  |  |  | electric | electric | electric | GSHP | hydronic | 1231 | m-Si | 0.18 | 0.8 | 180 | 30
480 | 1.1 | 2275 | 0.15 | 0.15 | 2.1 | SIA | EnEV | stb eps | UBA_EnEV_wall_stb | 0.25 | UBA_all_stb | UBA_EnEV_window | 1.3 | 0.5 | UBA_EnEV_roof_stb | 0.19 | 0.23 | 281.0 281.0 281.0 281.0 |  | 131.5 131.5 131.5 131.5 | N E S W |  |  |  | GSHP | hydronic | floor heating | ASHP | hydronic | 967 | m-Si | 0.18 | 0.8 | 180 | 30
481 | 1.1 | 2275 | 0.15 | 0.15 | 2.1 | SIA | EnEV | stb eps | UBA_EnEV_wall_stb | 0.25 | UBA_all_stb | UBA_EnEV_window | 1.3 | 0.5 | UBA_EnEV_roof_stb | 0.19 | 0.23 | 281.0 281.0 281.0 281.0 |  | 131.5 131.5 131.5 131.5 | N E S W |  |  |  | ASHP | hydronic | floor heating | ASHP | hydronic | 656 | m-Si | 0.18 | 0.8 | 180 | 30
482 | 1.1 | 2275 | 0.15 | 0.15 | 2.1 | SIA | EnEV | stb eps | UBA_EnEV_wall_stb | 0.25 | UBA_all_stb | UBA_EnEV_window | 1.3 | 0.5 | UBA_EnEV_roof_stb | 0.19 | 0.23 | 281.0 281.0 281.0 281.0 |  | 131.5 131.5 131.5 131.5 | N E S W |  |  |  | Natural Gas | hydronic | floor heating | ASHP | hydronic | 454 | m-Si | 0.18 | 0.8 | 180 | 30
483 | 1.1 | 2275 | 0.15 | 0.15 | 2.1 | SIA | EnEV | stb eps | UBA_EnEV_wall_stb | 0.25 | UBA_all_stb | UBA_EnEV_window | 1.3 | 0.5 | UBA_EnEV_roof_stb | 0.19 | 0.23 | 281.0 281.0 281.0 281.0 |  | 131.5 131.5 131.5 131.5 | N E S W |  |  |  | Pellets | hydronic | floor heating | ASHP | hydronic | 1249 | m-Si | 0.18 | 0.8 | 180 | 30
484 | 1.1 | 2275 | 0.15 | 0.15 | 2.1 | SIA | EnEV | stb eps | UBA_EnEV_wall_stb | 0.25 | UBA_all_stb | UBA_EnEV_window | 1.3 | 0.5 | UBA_EnEV_roof_stb | 0.19 | 0.23 | 281.0 281.0 281.0 281.0 |  | 131.5 131.5 131.5 131.5 | N E S W |  |  |  | electric | electric | electric | ASHP | hydronic | 1495 | m-Si | 0.18 | 0.8 | 180 | 30
485 | 1.1 | 2275 | 0.15 | 0.15 | 2.1 | SIA | KfW45 | stb eps | UBA_KFW_40_wall_stb | 0.12 | UBA_all_stb | UBA_KfW_40_window | 0.74 | 0.5 | UBA_KfW_40_roof_stb | 0.11 | 0.13 | 281.0 281.0 281.0 281.0 |  | 131.5 131.5 131.5 131.5 | N E S W |  |  |  | GSHP | hydronic | floor heating | ASHP | hydronic | 795 | m-Si | 0.18 | 0.8 | 180 | 30
486 | 1.1 | 2275 | 0.15 | 0.15 | 2.1 | SIA | KfW45 | stb eps | UBA_KFW_40_wall_stb | 0.12 | UBA_all_stb | UBA_KfW_40_window | 0.74 | 0.5 | UBA_KfW_40_roof_stb | 0.11 | 0.13 | 281.0 281.0 281.0 281.0 |  | 131.5 131.5 131.5 131.5 | N E S W |  |  |  | ASHP | hydronic | floor heating | ASHP | hydronic | 1881 | m-Si | 0.18 | 0.8 | 180 | 30
487 | 1.1 | 2275 | 0.15 | 0.15 | 2.1 | SIA | KfW45 | stb eps | UBA_KFW_40_wall_stb | 0.12 | UBA_all_stb | UBA_KfW_40_window | 0.74 | 0.5 | UBA_KfW_40_roof_stb | 0.11 | 0.13 | 281.0 281.0 281.0 281.0 |  | 131.5 131.5 131.5 131.5 | N E S W |  |  |  | Natural Gas | hydronic | floor heating | ASHP | hydronic | 1272 | m-Si | 0.18 | 0.8 | 180 | 30
488 | 1.1 | 2275 | 0.15 | 0.15 | 2.1 | SIA | KfW45 | stb eps | UBA_KFW_40_wall_stb | 0.12 | UBA_all_stb | UBA_KfW_40_window | 0.74 | 0.5 | UBA_KfW_40_roof_stb | 0.11 | 0.13 | 281.0 281.0 281.0 281.0 |  | 131.5 131.5 131.5 131.5 | N E S W |  |  |  | Pellets | hydronic | floor heating | ASHP | hydronic | 318 | m-Si | 0.18 | 0.8 | 180 | 30
489 | 1.1 | 2275 | 0.15 | 0.15 | 2.1 | SIA | KfW45 | stb eps | UBA_KFW_40_wall_stb | 0.12 | UBA_all_stb | UBA_KfW_40_window | 0.74 | 0.5 | UBA_KfW_40_roof_stb | 0.11 | 0.13 | 281.0 281.0 281.0 281.0 |  | 131.5 131.5 131.5 131.5 | N E S W |  |  |  | electric | electric | electric | ASHP | hydronic | 1356 | m-Si | 0.18 | 0.8 | 180 | 30
490 | 1.1 | 2275 | 0.15 | 0.15 | 2.1 | SIA | EnEV | stb eps | UBA_EnEV_wall_stb | 0.25 | UBA_all_stb | UBA_EnEV_window | 1.3 | 0.5 | UBA_EnEV_roof_stb | 0.19 | 0.23 | 281.0 281.0 281.0 281.0 |  | 131.5 131.5 131.5 131.5 | N E S W |  |  |  | GSHP | hydronic | floor heating | ASHP | hydronic | 1625 | m-Si | 0.18 | 0.8 | 180 | 30
491 | 1.1 | 2275 | 0.15 | 0.15 | 2.1 | SIA | EnEV | stb eps | UBA_EnEV_wall_stb | 0.25 | UBA_all_stb | UBA_EnEV_window | 1.3 | 0.5 | UBA_EnEV_roof_stb | 0.19 | 0.23 | 281.0 281.0 281.0 281.0 |  | 131.5 131.5 131.5 131.5 | N E S W |  |  |  | ASHP | hydronic | floor heating | ASHP | hydronic | 253 | m-Si | 0.18 | 0.8 | 180 | 30
492 | 1.1 | 2275 | 0.15 | 0.15 | 2.1 | SIA | EnEV | stb eps | UBA_EnEV_wall_stb | 0.25 | UBA_all_stb | UBA_EnEV_window | 1.3 | 0.5 | UBA_EnEV_roof_stb | 0.19 | 0.23 | 281.0 281.0 281.0 281.0 |  | 131.5 131.5 131.5 131.5 | N E S W |  |  |  | Natural Gas | hydronic | floor heating | ASHP | hydronic | 1690 | m-Si | 0.18 | 0.8 | 180 | 30
493 | 1.1 | 2275 | 0.15 | 0.15 | 2.1 | SIA | EnEV | stb eps | UBA_EnEV_wall_stb | 0.25 | UBA_all_stb | UBA_EnEV_window | 1.3 | 0.5 | UBA_EnEV_roof_stb | 0.19 | 0.23 | 281.0 281.0 281.0 281.0 |  | 131.5 131.5 131.5 131.5 | N E S W |  |  |  | Pellets | hydronic | floor heating | ASHP | hydronic | 1765 | m-Si | 0.18 | 0.8 | 180 | 30
494 | 1.1 | 2275 | 0.15 | 0.15 | 2.1 | SIA | EnEV | stb eps | UBA_EnEV_wall_stb | 0.25 | UBA_all_stb | UBA_EnEV_window | 1.3 | 0.5 | UBA_EnEV_roof_stb | 0.19 | 0.23 | 281.0 281.0 281.0 281.0 |  | 131.5 131.5 131.5 131.5 | N E S W |  |  |  | electric | electric | electric | ASHP | hydronic | 291 | m-Si | 0.18 | 0.8 | 180 | 30
495 | 1.1 | 2275 | 0.15 | 0.15 | 2.1 | SIA | KfW45 | stb eps | UBA_KFW_40_wall_stb | 0.12 | UBA_all_stb | UBA_KfW_40_window | 0.74 | 0.5 | UBA_KfW_40_roof_stb | 0.11 | 0.13 | 281.0 281.0 281.0 281.0 |  | 131.5 131.5 131.5 131.5 | N E S W |  |  |  | GSHP | hydronic | floor heating | ASHP | hydronic | 1823 | m-Si | 0.18 | 0.8 | 180 | 30
496 | 1.1 | 2275 | 0.15 | 0.15 | 2.1 | SIA | KfW45 | stb eps | UBA_KFW_40_wall_stb | 0.12 | UBA_all_stb | UBA_KfW_40_window | 0.74 | 0.5 | UBA_KfW_40_roof_stb | 0.11 | 0.13 | 281.0 281.0 281.0 281.0 |  | 131.5 131.5 131.5 131.5 | N E S W |  |  |  | ASHP | hydronic | floor heating | ASHP | hydronic | 1430 | m-Si | 0.18 | 0.8 | 180 | 30
497 | 1.1 | 2275 | 0.15 | 0.15 | 2.1 | SIA | KfW45 | stb eps | UBA_KFW_40_wall_stb | 0.12 | UBA_all_stb | UBA_KfW_40_window | 0.74 | 0.5 | UBA_KfW_40_roof_stb | 0.11 | 0.13 | 281.0 281.0 281.0 281.0 |  | 131.5 131.5 131.5 131.5 | N E S W |  |  |  | Natural Gas | hydronic | floor heating | ASHP | hydronic | 88 | m-Si | 0.18 | 0.8 | 180 | 30
498 | 1.1 | 2275 | 0.15 | 0.15 | 2.1 | SIA | KfW45 | stb eps | UBA_KFW_40_wall_stb | 0.12 | UBA_all_stb | UBA_KfW_40_window | 0.74 | 0.5 | UBA_KfW_40_roof_stb | 0.11 | 0.13 | 281.0 281.0 281.0 281.0 |  | 131.5 131.5 131.5 131.5 | N E S W |  |  |  | Pellets | hydronic | floor heating | ASHP | hydronic | 940 | m-Si | 0.18 | 0.8 | 180 | 30
499 | 1.1 | 2275 | 0.15 | 0.15 | 2.1 | SIA | KfW45 | stb eps | UBA_KFW_40_wall_stb | 0.12 | UBA_all_stb | UBA_KfW_40_window | 0.74 | 0.5 | UBA_KfW_40_roof_stb | 0.11 | 0.13 | 281.0 281.0 281.0 281.0 |  | 131.5 131.5 131.5 131.5 | N E S W |  |  |  | electric | electric | electric | ASHP | hydronic | 215 | m-Si | 0.18 | 0.8 | 180 | 30
500 | 1.1 | 2275 | 0.15 | 0.15 | 2.1 | SIA | EnEV | stb eps | UBA_EnEV_wall_stb | 0.25 | UBA_all_stb | UBA_EnEV_window | 1.3 | 0.5 | UBA_EnEV_roof_stb | 0.19 | 0.23 | 281.0 281.0 281.0 281.0 |  | 131.5 131.5 131.5 131.5 | N E S W |  |  |  | GSHP | hydronic | floor heating | GSHP | hydronic | 584 | m-Si | 0.18 | 0.8 | 180 | 30
501 | 1.1 | 2275 | 0.15 | 0.15 | 2.1 | SIA | EnEV | stb eps | UBA_EnEV_wall_stb | 0.25 | UBA_all_stb | UBA_EnEV_window | 1.3 | 0.5 | UBA_EnEV_roof_stb | 0.19 | 0.23 | 281.0 281.0 281.0 281.0 |  | 131.5 131.5 131.5 131.5 | N E S W |  |  |  | ASHP | hydronic | floor heating | GSHP | hydronic | 1452 | m-Si | 0.18 | 0.8 | 180 | 30
502 | 1.1 | 2275 | 0.15 | 0.15 | 2.1 | SIA | EnEV | stb eps | UBA_EnEV_wall_stb | 0.25 | UBA_all_stb | UBA_EnEV_window | 1.3 | 0.5 | UBA_EnEV_roof_stb | 0.19 | 0.23 | 281.0 281.0 281.0 281.0 |  | 131.5 131.5 131.5 131.5 | N E S W |  |  |  | Natural Gas | hydronic | floor heating | GSHP | hydronic | 1344 | m-Si | 0.18 | 0.8 | 180 | 30
503 | 1.1 | 2275 | 0.15 | 0.15 | 2.1 | SIA | EnEV | stb eps | UBA_EnEV_wall_stb | 0.25 | UBA_all_stb | UBA_EnEV_window | 1.3 | 0.5 | UBA_EnEV_roof_stb | 0.19 | 0.23 | 281.0 281.0 281.0 281.0 |  | 131.5 131.5 131.5 131.5 | N E S W |  |  |  | Pellets | hydronic | floor heating | GSHP | hydronic | 1963 | m-Si | 0.18 | 0.8 | 180 | 30
504 | 1.1 | 2275 | 0.15 | 0.15 | 2.1 | SIA | EnEV | stb eps | UBA_EnEV_wall_stb | 0.25 | UBA_all_stb | UBA_EnEV_window | 1.3 | 0.5 | UBA_EnEV_roof_stb | 0.19 | 0.23 | 281.0 281.0 281.0 281.0 |  | 131.5 131.5 131.5 131.5 | N E S W |  |  |  | electric | electric | electric | GSHP | hydronic | 699 | m-Si | 0.18 | 0.8 | 180 | 30
505 | 1.1 | 2275 | 0.15 | 0.15 | 2.1 | SIA | KfW45 | stb eps | UBA_KFW_40_wall_stb | 0.12 | UBA_all_stb | UBA_KfW_40_window | 0.74 | 0.5 | UBA_KfW_40_roof_stb | 0.11 | 0.13 | 281.0 281.0 281.0 281.0 |  | 131.5 131.5 131.5 131.5 | N E S W |  |  |  | GSHP | hydronic | floor heating | GSHP | hydronic | 332 | m-Si | 0.18 | 0.8 | 180 | 30
506 | 1.1 | 2275 | 0.15 | 0.15 | 2.1 | SIA | KfW45 | stb eps | UBA_KFW_40_wall_stb | 0.12 | UBA_all_stb | UBA_KfW_40_window | 0.74 | 0.5 | UBA_KfW_40_roof_stb | 0.11 | 0.13 | 281.0 281.0 281.0 281.0 |  | 131.5 131.5 131.5 131.5 | N E S W |  |  |  | ASHP | hydronic | floor heating | GSHP | hydronic | 651 | m-Si | 0.18 | 0.8 | 180 | 30
507 | 1.1 | 2275 | 0.15 | 0.15 | 2.1 | SIA | KfW45 | stb eps | UBA_KFW_40_wall_stb | 0.12 | UBA_all_stb | UBA_KfW_40_window | 0.74 | 0.5 | UBA_KfW_40_roof_stb | 0.11 | 0.13 | 281.0 281.0 281.0 281.0 |  | 131.5 131.5 131.5 131.5 | N E S W |  |  |  | Natural Gas | hydronic | floor heating | GSHP | hydronic | 313 | m-Si | 0.18 | 0.8 | 180 | 30
508 | 1.1 | 2275 | 0.15 | 0.15 | 2.1 | SIA | KfW45 | stb eps | UBA_KFW_40_wall_stb | 0.12 | UBA_all_stb | UBA_KfW_40_window | 0.74 | 0.5 | UBA_KfW_40_roof_stb | 0.11 | 0.13 | 281.0 281.0 281.0 281.0 |  | 131.5 131.5 131.5 131.5 | N E S W |  |  |  | Pellets | hydronic | floor heating | GSHP | hydronic | 774 | m-Si | 0.18 | 0.8 | 180 | 30
509 | 1.1 | 2275 | 0.15 | 0.15 | 2.1 | SIA | KfW45 | stb eps | UBA_KFW_40_wall_stb | 0.12 | UBA_all_stb | UBA_KfW_40_window | 0.74 | 0.5 | UBA_KfW_40_roof_stb | 0.11 | 0.13 | 281.0 281.0 281.0 281.0 |  | 131.5 131.5 131.5 131.5 | N E S W |  |  |  | electric | electric | electric | GSHP | hydronic | 1177 | m-Si | 0.18 | 0.8 | 180 | 30
510 | 1.1 | 2275 | 0.15 | 0.15 | 2.1 | SIA | EnEV | stb eps | UBA_EnEV_wall_stb | 0.25 | UBA_all_stb | UBA_EnEV_window | 1.3 | 0.5 | UBA_EnEV_roof_stb | 0.19 | 0.23 | 281.0 281.0 281.0 281.0 |  | 131.5 131.5 131.5 131.5 | N E S W |  |  |  | GSHP | hydronic | floor heating | GSHP | hydronic | 1111 | m-Si | 0.18 | 0.8 | 180 | 30
511 | 1.1 | 2275 | 0.15 | 0.15 | 2.1 | SIA | EnEV | stb eps | UBA_EnEV_wall_stb | 0.25 | UBA_all_stb | UBA_EnEV_window | 1.3 | 0.5 | UBA_EnEV_roof_stb | 0.19 | 0.23 | 281.0 281.0 281.0 281.0 |  | 131.5 131.5 131.5 131.5 | N E S W |  |  |  | ASHP | hydronic | floor heating | GSHP | hydronic | 121 | m-Si | 0.18 | 0.8 | 180 | 30
512 | 1.1 | 2275 | 0.15 | 0.15 | 2.1 | SIA | EnEV | stb eps | UBA_EnEV_wall_stb | 0.25 | UBA_all_stb | UBA_EnEV_window | 1.3 | 0.5 | UBA_EnEV_roof_stb | 0.19 | 0.23 | 281.0 281.0 281.0 281.0 |  | 131.5 131.5 131.5 131.5 | N E S W |  |  |  | Natural Gas | hydronic | floor heating | GSHP | hydronic | 479 | m-Si | 0.18 | 0.8 | 180 | 30
513 | 1.1 | 2275 | 0.15 | 0.15 | 2.1 | SIA | EnEV | stb eps | UBA_EnEV_wall_stb | 0.25 | UBA_all_stb | UBA_EnEV_window | 1.3 | 0.5 | UBA_EnEV_roof_stb | 0.19 | 0.23 | 281.0 281.0 281.0 281.0 |  | 131.5 131.5 131.5 131.5 | N E S W |  |  |  | Pellets | hydronic | floor heating | GSHP | hydronic | 185 | m-Si | 0.18 | 0.8 | 180 | 30
514 | 1.1 | 2275 | 0.15 | 0.15 | 2.1 | SIA | EnEV | stb eps | UBA_EnEV_wall_stb | 0.25 | UBA_all_stb | UBA_EnEV_window | 1.3 | 0.5 | UBA_EnEV_roof_stb | 0.19 | 0.23 | 281.0 281.0 281.0 281.0 |  | 131.5 131.5 131.5 131.5 | N E S W |  |  |  | electric | electric | electric | GSHP | hydronic | 319 | m-Si | 0.18 | 0.8 | 180 | 30
515 | 1.1 | 2275 | 0.15 | 0.15 | 2.1 | SIA | KfW45 | stb eps | UBA_KFW_40_wall_stb | 0.12 | UBA_all_stb | UBA_KfW_40_window | 0.74 | 0.5 | UBA_KfW_40_roof_stb | 0.11 | 0.13 | 281.0 281.0 281.0 281.0 |  | 131.5 131.5 131.5 131.5 | N E S W |  |  |  | GSHP | hydronic | floor heating | GSHP | hydronic | 445 | m-Si | 0.18 | 0.8 | 180 | 30
516 | 1.1 | 2275 | 0.15 | 0.15 | 2.1 | SIA | KfW45 | stb eps | UBA_KFW_40_wall_stb | 0.12 | UBA_all_stb | UBA_KfW_40_window | 0.74 | 0.5 | UBA_KfW_40_roof_stb | 0.11 | 0.13 | 281.0 281.0 281.0 281.0 |  | 131.5 131.5 131.5 131.5 | N E S W |  |  |  | ASHP | hydronic | floor heating | GSHP | hydronic | 1039 | m-Si | 0.18 | 0.8 | 180 | 30
517 | 1.1 | 2275 | 0.15 | 0.15 | 2.1 | SIA | KfW45 | stb eps | UBA_KFW_40_wall_stb | 0.12 | UBA_all_stb | UBA_KfW_40_window | 0.74 | 0.5 | UBA_KfW_40_roof_stb | 0.11 | 0.13 | 281.0 281.0 281.0 281.0 |  | 131.5 131.5 131.5 131.5 | N E S W |  |  |  | Natural Gas | hydronic | floor heating | GSHP | hydronic | 1823 | m-Si | 0.18 | 0.8 | 180 | 30
518 | 1.1 | 2275 | 0.15 | 0.15 | 2.1 | SIA | KfW45 | stb eps | UBA_KFW_40_wall_stb | 0.12 | UBA_all_stb | UBA_KfW_40_window | 0.74 | 0.5 | UBA_KfW_40_roof_stb | 0.11 | 0.13 | 281.0 281.0 281.0 281.0 |  | 131.5 131.5 131.5 131.5 | N E S W |  |  |  | Pellets | hydronic | floor heating | GSHP | hydronic | 1821 | m-Si | 0.18 | 0.8 | 180 | 30
519 | 1.1 | 2275 | 0.15 | 0.15 | 2.1 | SIA | KfW45 | stb eps | UBA_KFW_40_wall_stb | 0.12 | UBA_all_stb | UBA_KfW_40_window | 0.74 | 0.5 | UBA_KfW_40_roof_stb | 0.11 | 0.13 | 281.0 281.0 281.0 281.0 |  | 131.5 131.5 131.5 131.5 | N E S W |  |  |  | electric | electric | electric | GSHP | hydronic | 399 | m-Si | 0.18 | 0.8 | 180 | 30
520 | 1.1 | 2275 | 0.15 | 0.15 | 2.1 | SIA | EnEV | stb eps | UBA_EnEV_wall_stb | 0.25 | UBA_all_stb | UBA_EnEV_window | 1.3 | 0.5 | UBA_EnEV_roof_stb | 0.19 | 0.23 | 281.0 281.0 281.0 281.0 |  | 131.5 131.5 131.5 131.5 | N E S W |  |  |  | GSHP | hydronic | floor heating | ASHP | hydronic | 868 | m-Si | 0.18 | 0.8 | 180 | 30
521 | 1.1 | 2275 | 0.15 | 0.15 | 2.1 | SIA | EnEV | stb eps | UBA_EnEV_wall_stb | 0.25 | UBA_all_stb | UBA_EnEV_window | 1.3 | 0.5 | UBA_EnEV_roof_stb | 0.19 | 0.23 | 281.0 281.0 281.0 281.0 |  | 131.5 131.5 131.5 131.5 | N E S W |  |  |  | ASHP | hydronic | floor heating | ASHP | hydronic | 419 | m-Si | 0.18 | 0.8 | 180 | 30
522 | 1.1 | 2275 | 0.15 | 0.15 | 2.1 | SIA | EnEV | stb eps | UBA_EnEV_wall_stb | 0.25 | UBA_all_stb | UBA_EnEV_window | 1.3 | 0.5 | UBA_EnEV_roof_stb | 0.19 | 0.23 | 281.0 281.0 281.0 281.0 |  | 131.5 131.5 131.5 131.5 | N E S W |  |  |  | Natural Gas | hydronic | floor heating | ASHP | hydronic | 1919 | m-Si | 0.18 | 0.8 | 180 | 30
523 | 1.1 | 2275 | 0.15 | 0.15 | 2.1 | SIA | EnEV | stb eps | UBA_EnEV_wall_stb | 0.25 | UBA_all_stb | UBA_EnEV_window | 1.3 | 0.5 | UBA_EnEV_roof_stb | 0.19 | 0.23 | 281.0 281.0 281.0 281.0 |  | 131.5 131.5 131.5 131.5 | N E S W |  |  |  | Pellets | hydronic | floor heating | ASHP | hydronic | 1641 | m-Si | 0.18 | 0.8 | 180 | 30
524 | 1.1 | 2275 | 0.15 | 0.15 | 2.1 | SIA | EnEV | stb eps | UBA_EnEV_wall_stb | 0.25 | UBA_all_stb | UBA_EnEV_window | 1.3 | 0.5 | UBA_EnEV_roof_stb | 0.19 | 0.23 | 281.0 281.0 281.0 281.0 |  | 131.5 131.5 131.5 131.5 | N E S W |  |  |  | electric | electric | electric | ASHP | hydronic | 1502 | m-Si | 0.18 | 0.8 | 180 | 30
525 | 1.1 | 2275 | 0.15 | 0.15 | 2.1 | SIA | KfW45 | stb eps | UBA_KFW_40_wall_stb | 0.12 | UBA_all_stb | UBA_KfW_40_window | 0.74 | 0.5 | UBA_KfW_40_roof_stb | 0.11 | 0.13 | 281.0 281.0 281.0 281.0 |  | 131.5 131.5 131.5 131.5 | N E S W |  |  |  | GSHP | hydronic | floor heating | ASHP | hydronic | 1165 | m-Si | 0.18 | 0.8 | 180 | 30
526 | 1.1 | 2275 | 0.15 | 0.15 | 2.1 | SIA | KfW45 | stb eps | UBA_KFW_40_wall_stb | 0.12 | UBA_all_stb | UBA_KfW_40_window | 0.74 | 0.5 | UBA_KfW_40_roof_stb | 0.11 | 0.13 | 281.0 281.0 281.0 281.0 |  | 131.5 131.5 131.5 131.5 | N E S W |  |  |  | ASHP | hydronic | floor heating | ASHP | hydronic | 1465 | m-Si | 0.18 | 0.8 | 180 | 30
527 | 1.1 | 2275 | 0.15 | 0.15 | 2.1 | SIA | KfW45 | stb eps | UBA_KFW_40_wall_stb | 0.12 | UBA_all_stb | UBA_KfW_40_window | 0.74 | 0.5 | UBA_KfW_40_roof_stb | 0.11 | 0.13 | 281.0 281.0 281.0 281.0 |  | 131.5 131.5 131.5 131.5 | N E S W |  |  |  | Natural Gas | hydronic | floor heating | ASHP | hydronic | 620 | m-Si | 0.18 | 0.8 | 180 | 30
528 | 1.1 | 2275 | 0.15 | 0.15 | 2.1 | SIA | KfW45 | stb eps | UBA_KFW_40_wall_stb | 0.12 | UBA_all_stb | UBA_KfW_40_window | 0.74 | 0.5 | UBA_KfW_40_roof_stb | 0.11 | 0.13 | 281.0 281.0 281.0 281.0 |  | 131.5 131.5 131.5 131.5 | N E S W |  |  |  | Pellets | hydronic | floor heating | ASHP | hydronic | 637 | m-Si | 0.18 | 0.8 | 180 | 30
529 | 1.1 | 2275 | 0.15 | 0.15 | 2.1 | SIA | KfW45 | stb eps | UBA_KFW_40_wall_stb | 0.12 | UBA_all_stb | UBA_KfW_40_window | 0.74 | 0.5 | UBA_KfW_40_roof_stb | 0.11 | 0.13 | 281.0 281.0 281.0 281.0 |  | 131.5 131.5 131.5 131.5 | N E S W |  |  |  | electric | electric | electric | ASHP | hydronic | 1268 | m-Si | 0.18 | 0.8 | 180 | 30
530 | 1.1 | 2275 | 0.15 | 0.15 | 2.1 | SIA | EnEV | stb eps | UBA_EnEV_wall_stb | 0.25 | UBA_all_stb | UBA_EnEV_window | 1.3 | 0.5 | UBA_EnEV_roof_stb | 0.19 | 0.23 | 281.0 281.0 281.0 281.0 |  | 131.5 131.5 131.5 131.5 | N E S W |  |  |  | GSHP | hydronic | floor heating | ASHP | hydronic | 395 | m-Si | 0.18 | 0.8 | 180 | 30
531 | 1.1 | 2275 | 0.15 | 0.15 | 2.1 | SIA | EnEV | stb eps | UBA_EnEV_wall_stb | 0.25 | UBA_all_stb | UBA_EnEV_window | 1.3 | 0.5 | UBA_EnEV_roof_stb | 0.19 | 0.23 | 281.0 281.0 281.0 281.0 |  | 131.5 131.5 131.5 131.5 | N E S W |  |  |  | ASHP | hydronic | floor heating | ASHP | hydronic | 1687 | m-Si | 0.18 | 0.8 | 180 | 30
532 | 1.1 | 2275 | 0.15 | 0.15 | 2.1 | SIA | EnEV | stb eps | UBA_EnEV_wall_stb | 0.25 | UBA_all_stb | UBA_EnEV_window | 1.3 | 0.5 | UBA_EnEV_roof_stb | 0.19 | 0.23 | 281.0 281.0 281.0 281.0 |  | 131.5 131.5 131.5 131.5 | N E S W |  |  |  | Natural Gas | hydronic | floor heating | ASHP | hydronic | 1683 | m-Si | 0.18 | 0.8 | 180 | 30
533 | 1.1 | 2275 | 0.15 | 0.15 | 2.1 | SIA | EnEV | stb eps | UBA_EnEV_wall_stb | 0.25 | UBA_all_stb | UBA_EnEV_window | 1.3 | 0.5 | UBA_EnEV_roof_stb | 0.19 | 0.23 | 281.0 281.0 281.0 281.0 |  | 131.5 131.5 131.5 131.5 | N E S W |  |  |  | Pellets | hydronic | floor heating | ASHP | hydronic | 370 | m-Si | 0.18 | 0.8 | 180 | 30
534 | 1.1 | 2275 | 0.15 | 0.15 | 2.1 | SIA | EnEV | stb eps | UBA_EnEV_wall_stb | 0.25 | UBA_all_stb | UBA_EnEV_window | 1.3 | 0.5 | UBA_EnEV_roof_stb | 0.19 | 0.23 | 281.0 281.0 281.0 281.0 |  | 131.5 131.5 131.5 131.5 | N E S W |  |  |  | electric | electric | electric | ASHP | hydronic | 346 | m-Si | 0.18 | 0.8 | 180 | 30
535 | 1.1 | 2275 | 0.15 | 0.15 | 2.1 | SIA | KfW45 | stb eps | UBA_KFW_40_wall_stb | 0.12 | UBA_all_stb | UBA_KfW_40_window | 0.74 | 0.5 | UBA_KfW_40_roof_stb | 0.11 | 0.13 | 281.0 281.0 281.0 281.0 |  | 131.5 131.5 131.5 131.5 | N E S W |  |  |  | GSHP | hydronic | floor heating | ASHP | hydronic | 403 | m-Si | 0.18 | 0.8 | 180 | 30
536 | 1.1 | 2275 | 0.15 | 0.15 | 2.1 | SIA | KfW45 | stb eps | UBA_KFW_40_wall_stb | 0.12 | UBA_all_stb | UBA_KfW_40_window | 0.74 | 0.5 | UBA_KfW_40_roof_stb | 0.11 | 0.13 | 281.0 281.0 281.0 281.0 |  | 131.5 131.5 131.5 131.5 | N E S W |  |  |  | ASHP | hydronic | floor heating | ASHP | hydronic | 705 | m-Si | 0.18 | 0.8 | 180 | 30
537 | 1.1 | 2275 | 0.15 | 0.15 | 2.1 | SIA | KfW45 | stb eps | UBA_KFW_40_wall_stb | 0.12 | UBA_all_stb | UBA_KfW_40_window | 0.74 | 0.5 | UBA_KfW_40_roof_stb | 0.11 | 0.13 | 281.0 281.0 281.0 281.0 |  | 131.5 131.5 131.5 131.5 | N E S W |  |  |  | Natural Gas | hydronic | floor heating | ASHP | hydronic | 327 | m-Si | 0.18 | 0.8 | 180 | 30
538 | 1.1 | 2275 | 0.15 | 0.15 | 2.1 | SIA | KfW45 | stb eps | UBA_KFW_40_wall_stb | 0.12 | UBA_all_stb | UBA_KfW_40_window | 0.74 | 0.5 | UBA_KfW_40_roof_stb | 0.11 | 0.13 | 281.0 281.0 281.0 281.0 |  | 131.5 131.5 131.5 131.5 | N E S W |  |  |  | Pellets | hydronic | floor heating | ASHP | hydronic | 99 | m-Si | 0.18 | 0.8 | 180 | 30
539 | 1.1 | 2275 | 0.15 | 0.15 | 2.1 | SIA | KfW45 | stb eps | UBA_KFW_40_wall_stb | 0.12 | UBA_all_stb | UBA_KfW_40_window | 0.74 | 0.5 | UBA_KfW_40_roof_stb | 0.11 | 0.13 | 281.0 281.0 281.0 281.0 |  | 131.5 131.5 131.5 131.5 | N E S W |  |  |  | electric | electric | electric | ASHP | hydronic | 1518 | m-Si | 0.18 | 0.8 | 180 | 30
540 | 1.1 | 2275 | 0.15 | 0.15 | 2.1 | SIA | EnEV | stb eps | UBA_EnEV_wall_stb | 0.25 | UBA_all_stb | UBA_EnEV_window | 1.3 | 0.5 | UBA_EnEV_roof_stb | 0.19 | 0.23 | 281.0 281.0 281.0 281.0 |  | 131.5 131.5 131.5 131.5 | N E S W |  |  |  | GSHP | hydronic | floor heating | GSHP | hydronic | 516 | m-Si | 0.18 | 0.8 | 180 | 30
541 | 1.1 | 2275 | 0.15 | 0.15 | 2.1 | SIA | EnEV | stb eps | UBA_EnEV_wall_stb | 0.25 | UBA_all_stb | UBA_EnEV_window | 1.3 | 0.5 | UBA_EnEV_roof_stb | 0.19 | 0.23 | 281.0 281.0 281.0 281.0 |  | 131.5 131.5 131.5 131.5 | N E S W |  |  |  | ASHP | hydronic | floor heating | GSHP | hydronic | 1677 | m-Si | 0.18 | 0.8 | 180 | 30
542 | 1.1 | 2275 | 0.15 | 0.15 | 2.1 | SIA | EnEV | stb eps | UBA_EnEV_wall_stb | 0.25 | UBA_all_stb | UBA_EnEV_window | 1.3 | 0.5 | UBA_EnEV_roof_stb | 0.19 | 0.23 | 281.0 281.0 281.0 281.0 |  | 131.5 131.5 131.5 131.5 | N E S W |  |  |  | Natural Gas | hydronic | floor heating | GSHP | hydronic | 1423 | m-Si | 0.18 | 0.8 | 180 | 30
543 | 1.1 | 2275 | 0.15 | 0.15 | 2.1 | SIA | EnEV | stb eps | UBA_EnEV_wall_stb | 0.25 | UBA_all_stb | UBA_EnEV_window | 1.3 | 0.5 | UBA_EnEV_roof_stb | 0.19 | 0.23 | 281.0 281.0 281.0 281.0 |  | 131.5 131.5 131.5 131.5 | N E S W |  |  |  | Pellets | hydronic | floor heating | GSHP | hydronic | 669 | m-Si | 0.18 | 0.8 | 180 | 30
544 | 1.1 | 2275 | 0.15 | 0.15 | 2.1 | SIA | EnEV | stb eps | UBA_EnEV_wall_stb | 0.25 | UBA_all_stb | UBA_EnEV_window | 1.3 | 0.5 | UBA_EnEV_roof_stb | 0.19 | 0.23 | 281.0 281.0 281.0 281.0 |  | 131.5 131.5 131.5 131.5 | N E S W |  |  |  | electric | electric | electric | GSHP | hydronic | 485 | m-Si | 0.18 | 0.8 | 180 | 30
545 | 1.1 | 2275 | 0.15 | 0.15 | 2.1 | SIA | KfW45 | stb eps | UBA_KFW_40_wall_stb | 0.12 | UBA_all_stb | UBA_KfW_40_window | 0.74 | 0.5 | UBA_KfW_40_roof_stb | 0.11 | 0.13 | 281.0 281.0 281.0 281.0 |  | 131.5 131.5 131.5 131.5 | N E S W |  |  |  | GSHP | hydronic | floor heating | GSHP | hydronic | 194 | m-Si | 0.18 | 0.8 | 180 | 30
546 | 1.1 | 2275 | 0.15 | 0.15 | 2.1 | SIA | KfW45 | stb eps | UBA_KFW_40_wall_stb | 0.12 | UBA_all_stb | UBA_KfW_40_window | 0.74 | 0.5 | UBA_KfW_40_roof_stb | 0.11 | 0.13 | 281.0 281.0 281.0 281.0 |  | 131.5 131.5 131.5 131.5 | N E S W |  |  |  | ASHP | hydronic | floor heating | GSHP | hydronic | 828 | m-Si | 0.18 | 0.8 | 180 | 30
547 | 1.1 | 2275 | 0.15 | 0.15 | 2.1 | SIA | KfW45 | stb eps | UBA_KFW_40_wall_stb | 0.12 | UBA_all_stb | UBA_KfW_40_window | 0.74 | 0.5 | UBA_KfW_40_roof_stb | 0.11 | 0.13 | 281.0 281.0 281.0 281.0 |  | 131.5 131.5 131.5 131.5 | N E S W |  |  |  | Natural Gas | hydronic | floor heating | GSHP | hydronic | 312 | m-Si | 0.18 | 0.8 | 180 | 30
548 | 1.1 | 2275 | 0.15 | 0.15 | 2.1 | SIA | KfW45 | stb eps | UBA_KFW_40_wall_stb | 0.12 | UBA_all_stb | UBA_KfW_40_window | 0.74 | 0.5 | UBA_KfW_40_roof_stb | 0.11 | 0.13 | 281.0 281.0 281.0 281.0 |  | 131.5 131.5 131.5 131.5 | N E S W |  |  |  | Pellets | hydronic | floor heating | GSHP | hydronic | 1689 | m-Si | 0.18 | 0.8 | 180 | 30
549 | 1.1 | 2275 | 0.15 | 0.15 | 2.1 | SIA | KfW45 | stb eps | UBA_KFW_40_wall_stb | 0.12 | UBA_all_stb | UBA_KfW_40_window | 0.74 | 0.5 | UBA_KfW_40_roof_stb | 0.11 | 0.13 | 281.0 281.0 281.0 281.0 |  | 131.5 131.5 131.5 131.5 | N E S W |  |  |  | electric | electric | electric | GSHP | hydronic | 163 | m-Si | 0.18 | 0.8 | 180 | 30
550 | 1.1 | 2275 | 0.15 | 0.15 | 2.1 | SIA | EnEV | stb eps | UBA_EnEV_wall_stb | 0.25 | UBA_all_stb | UBA_EnEV_window | 1.3 | 0.5 | UBA_EnEV_roof_stb | 0.19 | 0.23 | 281.0 281.0 281.0 281.0 |  | 131.5 131.5 131.5 131.5 | N E S W |  |  |  | GSHP | hydronic | floor heating | GSHP | hydronic | 1768 | m-Si | 0.18 | 0.8 | 180 | 30
551 | 1.1 | 2275 | 0.15 | 0.15 | 2.1 | SIA | EnEV | stb eps | UBA_EnEV_wall_stb | 0.25 | UBA_all_stb | UBA_EnEV_window | 1.3 | 0.5 | UBA_EnEV_roof_stb | 0.19 | 0.23 | 281.0 281.0 281.0 281.0 |  | 131.5 131.5 131.5 131.5 | N E S W |  |  |  | ASHP | hydronic | floor heating | GSHP | hydronic | 1888 | m-Si | 0.18 | 0.8 | 180 | 30
552 | 1.1 | 2275 | 0.15 | 0.15 | 2.1 | SIA | EnEV | stb eps | UBA_EnEV_wall_stb | 0.25 | UBA_all_stb | UBA_EnEV_window | 1.3 | 0.5 | UBA_EnEV_roof_stb | 0.19 | 0.23 | 281.0 281.0 281.0 281.0 |  | 131.5 131.5 131.5 131.5 | N E S W |  |  |  | Natural Gas | hydronic | floor heating | GSHP | hydronic | 473 | m-Si | 0.18 | 0.8 | 180 | 30
553 | 1.1 | 2275 | 0.15 | 0.15 | 2.1 | SIA | EnEV | stb eps | UBA_EnEV_wall_stb | 0.25 | UBA_all_stb | UBA_EnEV_window | 1.3 | 0.5 | UBA_EnEV_roof_stb | 0.19 | 0.23 | 281.0 281.0 281.0 281.0 |  | 131.5 131.5 131.5 131.5 | N E S W |  |  |  | Pellets | hydronic | floor heating | GSHP | hydronic | 965 | m-Si | 0.18 | 0.8 | 180 | 30
554 | 1.1 | 2275 | 0.15 | 0.15 | 2.1 | SIA | EnEV | stb eps | UBA_EnEV_wall_stb | 0.25 | UBA_all_stb | UBA_EnEV_window | 1.3 | 0.5 | UBA_EnEV_roof_stb | 0.19 | 0.23 | 281.0 281.0 281.0 281.0 |  | 131.5 131.5 131.5 131.5 | N E S W |  |  |  | electric | electric | electric | GSHP | hydronic | 1594 | m-Si | 0.18 | 0.8 | 180 | 30
555 | 1.1 | 2275 | 0.15 | 0.15 | 2.1 | SIA | KfW45 | stb eps | UBA_KFW_40_wall_stb | 0.12 | UBA_all_stb | UBA_KfW_40_window | 0.74 | 0.5 | UBA_KfW_40_roof_stb | 0.11 | 0.13 | 281.0 281.0 281.0 281.0 |  | 131.5 131.5 131.5 131.5 | N E S W |  |  |  | GSHP | hydronic | floor heating | GSHP | hydronic | 3 | m-Si | 0.18 | 0.8 | 180 | 30
556 | 1.1 | 2275 | 0.15 | 0.15 | 2.1 | SIA | KfW45 | stb eps | UBA_KFW_40_wall_stb | 0.12 | UBA_all_stb | UBA_KfW_40_window | 0.74 | 0.5 | UBA_KfW_40_roof_stb | 0.11 | 0.13 | 281.0 281.0 281.0 281.0 |  | 131.5 131.5 131.5 131.5 | N E S W |  |  |  | ASHP | hydronic | floor heating | GSHP | hydronic | 354 | m-Si | 0.18 | 0.8 | 180 | 30
557 | 1.1 | 2275 | 0.15 | 0.15 | 2.1 | SIA | KfW45 | stb eps | UBA_KFW_40_wall_stb | 0.12 | UBA_all_stb | UBA_KfW_40_window | 0.74 | 0.5 | UBA_KfW_40_roof_stb | 0.11 | 0.13 | 281.0 281.0 281.0 281.0 |  | 131.5 131.5 131.5 131.5 | N E S W |  |  |  | Natural Gas | hydronic | floor heating | GSHP | hydronic | 1517 | m-Si | 0.18 | 0.8 | 180 | 30
558 | 1.1 | 2275 | 0.15 | 0.15 | 2.1 | SIA | KfW45 | stb eps | UBA_KFW_40_wall_stb | 0.12 | UBA_all_stb | UBA_KfW_40_window | 0.74 | 0.5 | UBA_KfW_40_roof_stb | 0.11 | 0.13 | 281.0 281.0 281.0 281.0 |  | 131.5 131.5 131.5 131.5 | N E S W |  |  |  | Pellets | hydronic | floor heating | GSHP | hydronic | 1786 | m-Si | 0.18 | 0.8 | 180 | 30
559 | 1.1 | 2275 | 0.15 | 0.15 | 2.1 | SIA | KfW45 | stb eps | UBA_KFW_40_wall_stb | 0.12 | UBA_all_stb | UBA_KfW_40_window | 0.74 | 0.5 | UBA_KfW_40_roof_stb | 0.11 | 0.13 | 281.0 281.0 281.0 281.0 |  | 131.5 131.5 131.5 131.5 | N E S W |  |  |  | electric | electric | electric | GSHP | hydronic | 1603 | m-Si | 0.18 | 0.8 | 180 | 30
560 | 1.1 | 2275 | 0.15 | 0.15 | 2.1 | SIA | EnEV | stb eps | UBA_EnEV_wall_stb | 0.25 | UBA_all_stb | UBA_EnEV_window | 1.3 | 0.5 | UBA_EnEV_roof_stb | 0.19 | 0.23 | 281.0 281.0 281.0 281.0 |  | 131.5 131.5 131.5 131.5 | N E S W |  |  |  | GSHP | hydronic | floor heating | ASHP | hydronic | 475 | m-Si | 0.18 | 0.8 | 180 | 30
561 | 1.1 | 2275 | 0.15 | 0.15 | 2.1 | SIA | EnEV | stb eps | UBA_EnEV_wall_stb | 0.25 | UBA_all_stb | UBA_EnEV_window | 1.3 | 0.5 | UBA_EnEV_roof_stb | 0.19 | 0.23 | 281.0 281.0 281.0 281.0 |  | 131.5 131.5 131.5 131.5 | N E S W |  |  |  | ASHP | hydronic | floor heating | ASHP | hydronic | 1318 | m-Si | 0.18 | 0.8 | 180 | 30
562 | 1.1 | 2275 | 0.15 | 0.15 | 2.1 | SIA | EnEV | stb eps | UBA_EnEV_wall_stb | 0.25 | UBA_all_stb | UBA_EnEV_window | 1.3 | 0.5 | UBA_EnEV_roof_stb | 0.19 | 0.23 | 281.0 281.0 281.0 281.0 |  | 131.5 131.5 131.5 131.5 | N E S W |  |  |  | Natural Gas | hydronic | floor heating | ASHP | hydronic | 1173 | m-Si | 0.18 | 0.8 | 180 | 30
563 | 1.1 | 2275 | 0.15 | 0.15 | 2.1 | SIA | EnEV | stb eps | UBA_EnEV_wall_stb | 0.25 | UBA_all_stb | UBA_EnEV_window | 1.3 | 0.5 | UBA_EnEV_roof_stb | 0.19 | 0.23 | 281.0 281.0 281.0 281.0 |  | 131.5 131.5 131.5 131.5 | N E S W |  |  |  | Pellets | hydronic | floor heating | ASHP | hydronic | 1984 | m-Si | 0.18 | 0.8 | 180 | 30
564 | 1.1 | 2275 | 0.15 | 0.15 | 2.1 | SIA | EnEV | stb eps | UBA_EnEV_wall_stb | 0.25 | UBA_all_stb | UBA_EnEV_window | 1.3 | 0.5 | UBA_EnEV_roof_stb | 0.19 | 0.23 | 281.0 281.0 281.0 281.0 |  | 131.5 131.5 131.5 131.5 | N E S W |  |  |  | electric | electric | electric | ASHP | hydronic | 476 | m-Si | 0.18 | 0.8 | 180 | 30
565 | 1.1 | 2275 | 0.15 | 0.15 | 2.1 | SIA | KfW45 | stb eps | UBA_KFW_40_wall_stb | 0.12 | UBA_all_stb | UBA_KfW_40_window | 0.74 | 0.5 | UBA_KfW_40_roof_stb | 0.11 | 0.13 | 281.0 281.0 281.0 281.0 |  | 131.5 131.5 131.5 131.5 | N E S W |  |  |  | GSHP | hydronic | floor heating | ASHP | hydronic | 970 | m-Si | 0.18 | 0.8 | 180 | 30
566 | 1.1 | 2275 | 0.15 | 0.15 | 2.1 | SIA | KfW45 | stb eps | UBA_KFW_40_wall_stb | 0.12 | UBA_all_stb | UBA_KfW_40_window | 0.74 | 0.5 | UBA_KfW_40_roof_stb | 0.11 | 0.13 | 281.0 281.0 281.0 281.0 |  | 131.5 131.5 131.5 131.5 | N E S W |  |  |  | ASHP | hydronic | floor heating | ASHP | hydronic | 498 | m-Si | 0.18 | 0.8 | 180 | 30
567 | 1.1 | 2275 | 0.15 | 0.15 | 2.1 | SIA | KfW45 | stb eps | UBA_KFW_40_wall_stb | 0.12 | UBA_all_stb | UBA_KfW_40_window | 0.74 | 0.5 | UBA_KfW_40_roof_stb | 0.11 | 0.13 | 281.0 281.0 281.0 281.0 |  | 131.5 131.5 131.5 131.5 | N E S W |  |  |  | Natural Gas | hydronic | floor heating | ASHP | hydronic | 1933 | m-Si | 0.18 | 0.8 | 180 | 30
568 | 1.1 | 2275 | 0.15 | 0.15 | 2.1 | SIA | KfW45 | stb eps | UBA_KFW_40_wall_stb | 0.12 | UBA_all_stb | UBA_KfW_40_window | 0.74 | 0.5 | UBA_KfW_40_roof_stb | 0.11 | 0.13 | 281.0 281.0 281.0 281.0 |  | 131.5 131.5 131.5 131.5 | N E S W |  |  |  | Pellets | hydronic | floor heating | ASHP | hydronic | 540 | m-Si | 0.18 | 0.8 | 180 | 30
569 | 1.1 | 2275 | 0.15 | 0.15 | 2.1 | SIA | KfW45 | stb eps | UBA_KFW_40_wall_stb | 0.12 | UBA_all_stb | UBA_KfW_40_window | 0.74 | 0.5 | UBA_KfW_40_roof_stb | 0.11 | 0.13 | 281.0 281.0 281.0 281.0 |  | 131.5 131.5 131.5 131.5 | N E S W |  |  |  | electric | electric | electric | ASHP | hydronic | 1291 | m-Si | 0.18 | 0.8 | 180 | 30
570 | 1.1 | 2275 | 0.15 | 0.15 | 2.1 | SIA | EnEV | stb eps | UBA_EnEV_wall_stb | 0.25 | UBA_all_stb | UBA_EnEV_window | 1.3 | 0.5 | UBA_EnEV_roof_stb | 0.19 | 0.23 | 281.0 281.0 281.0 281.0 |  | 131.5 131.5 131.5 131.5 | N E S W |  |  |  | GSHP | hydronic | floor heating | ASHP | hydronic | 834 | m-Si | 0.18 | 0.8 | 180 | 30
571 | 1.1 | 2275 | 0.15 | 0.15 | 2.1 | SIA | EnEV | stb eps | UBA_EnEV_wall_stb | 0.25 | UBA_all_stb | UBA_EnEV_window | 1.3 | 0.5 | UBA_EnEV_roof_stb | 0.19 | 0.23 | 281.0 281.0 281.0 281.0 |  | 131.5 131.5 131.5 131.5 | N E S W |  |  |  | ASHP | hydronic | floor heating | ASHP | hydronic | 1082 | m-Si | 0.18 | 0.8 | 180 | 30
572 | 1.1 | 2275 | 0.15 | 0.15 | 2.1 | SIA | EnEV | stb eps | UBA_EnEV_wall_stb | 0.25 | UBA_all_stb | UBA_EnEV_window | 1.3 | 0.5 | UBA_EnEV_roof_stb | 0.19 | 0.23 | 281.0 281.0 281.0 281.0 |  | 131.5 131.5 131.5 131.5 | N E S W |  |  |  | Natural Gas | hydronic | floor heating | ASHP | hydronic | 148 | m-Si | 0.18 | 0.8 | 180 | 30
573 | 1.1 | 2275 | 0.15 | 0.15 | 2.1 | SIA | EnEV | stb eps | UBA_EnEV_wall_stb | 0.25 | UBA_all_stb | UBA_EnEV_window | 1.3 | 0.5 | UBA_EnEV_roof_stb | 0.19 | 0.23 | 281.0 281.0 281.0 281.0 |  | 131.5 131.5 131.5 131.5 | N E S W |  |  |  | Pellets | hydronic | floor heating | ASHP | hydronic | 1496 | m-Si | 0.18 | 0.8 | 180 | 30
574 | 1.1 | 2275 | 0.15 | 0.15 | 2.1 | SIA | EnEV | stb eps | UBA_EnEV_wall_stb | 0.25 | UBA_all_stb | UBA_EnEV_window | 1.3 | 0.5 | UBA_EnEV_roof_stb | 0.19 | 0.23 | 281.0 281.0 281.0 281.0 |  | 131.5 131.5 131.5 131.5 | N E S W |  |  |  | electric | electric | electric | ASHP | hydronic | 1310 | m-Si | 0.18 | 0.8 | 180 | 30
575 | 1.1 | 2275 | 0.15 | 0.15 | 2.1 | SIA | KfW45 | stb eps | UBA_KFW_40_wall_stb | 0.12 | UBA_all_stb | UBA_KfW_40_window | 0.74 | 0.5 | UBA_KfW_40_roof_stb | 0.11 | 0.13 | 281.0 281.0 281.0 281.0 |  | 131.5 131.5 131.5 131.5 | N E S W |  |  |  | GSHP | hydronic | floor heating | ASHP | hydronic | 960 | m-Si | 0.18 | 0.8 | 180 | 30
576 | 1.1 | 2275 | 0.15 | 0.15 | 2.1 | SIA | KfW45 | stb eps | UBA_KFW_40_wall_stb | 0.12 | UBA_all_stb | UBA_KfW_40_window | 0.74 | 0.5 | UBA_KfW_40_roof_stb | 0.11 | 0.13 | 281.0 281.0 281.0 281.0 |  | 131.5 131.5 131.5 131.5 | N E S W |  |  |  | ASHP | hydronic | floor heating | ASHP | hydronic | 32 | m-Si | 0.18 | 0.8 | 180 | 30
577 | 1.1 | 2275 | 0.15 | 0.15 | 2.1 | SIA | KfW45 | stb eps | UBA_KFW_40_wall_stb | 0.12 | UBA_all_stb | UBA_KfW_40_window | 0.74 | 0.5 | UBA_KfW_40_roof_stb | 0.11 | 0.13 | 281.0 281.0 281.0 281.0 |  | 131.5 131.5 131.5 131.5 | N E S W |  |  |  | Natural Gas | hydronic | floor heating | ASHP | hydronic | 1870 | m-Si | 0.18 | 0.8 | 180 | 30
578 | 1.1 | 2275 | 0.15 | 0.15 | 2.1 | SIA | KfW45 | stb eps | UBA_KFW_40_wall_stb | 0.12 | UBA_all_stb | UBA_KfW_40_window | 0.74 | 0.5 | UBA_KfW_40_roof_stb | 0.11 | 0.13 | 281.0 281.0 281.0 281.0 |  | 131.5 131.5 131.5 131.5 | N E S W |  |  |  | Pellets | hydronic | floor heating | ASHP | hydronic | 445 | m-Si | 0.18 | 0.8 | 180 | 30
579 | 1.1 | 2275 | 0.15 | 0.15 | 2.1 | SIA | KfW45 | stb eps | UBA_KFW_40_wall_stb | 0.12 | UBA_all_stb | UBA_KfW_40_window | 0.74 | 0.5 | UBA_KfW_40_roof_stb | 0.11 | 0.13 | 281.0 281.0 281.0 281.0 |  | 131.5 131.5 131.5 131.5 | N E S W |  |  |  | electric | electric | electric | ASHP | hydronic | 1670 | m-Si | 0.18 | 0.8 | 180 | 30
580 | 1.1 | 2275 | 0.15 | 0.15 | 2.1 | SIA | EnEV | stb eps | UBA_EnEV_wall_stb | 0.25 | UBA_all_stb | UBA_EnEV_window | 1.3 | 0.5 | UBA_EnEV_roof_stb | 0.19 | 0.23 | 281.0 281.0 281.0 281.0 |  | 131.5 131.5 131.5 131.5 | N E S W |  |  |  | GSHP | hydronic | floor heating | GSHP | hydronic | 1452 | m-Si | 0.18 | 0.8 | 180 | 30
581 | 1.1 | 2275 | 0.15 | 0.15 | 2.1 | SIA | EnEV | stb eps | UBA_EnEV_wall_stb | 0.25 | UBA_all_stb | UBA_EnEV_window | 1.3 | 0.5 | UBA_EnEV_roof_stb | 0.19 | 0.23 | 281.0 281.0 281.0 281.0 |  | 131.5 131.5 131.5 131.5 | N E S W |  |  |  | ASHP | hydronic | floor heating | GSHP | hydronic | 769 | m-Si | 0.18 | 0.8 | 180 | 30
582 | 1.1 | 2275 | 0.15 | 0.15 | 2.1 | SIA | EnEV | stb eps | UBA_EnEV_wall_stb | 0.25 | UBA_all_stb | UBA_EnEV_window | 1.3 | 0.5 | UBA_EnEV_roof_stb | 0.19 | 0.23 | 281.0 281.0 281.0 281.0 |  | 131.5 131.5 131.5 131.5 | N E S W |  |  |  | Natural Gas | hydronic | floor heating | GSHP | hydronic | 195 | m-Si | 0.18 | 0.8 | 180 | 30
583 | 1.1 | 2275 | 0.15 | 0.15 | 2.1 | SIA | EnEV | stb eps | UBA_EnEV_wall_stb | 0.25 | UBA_all_stb | UBA_EnEV_window | 1.3 | 0.5 | UBA_EnEV_roof_stb | 0.19 | 0.23 | 281.0 281.0 281.0 281.0 |  | 131.5 131.5 131.5 131.5 | N E S W |  |  |  | Pellets | hydronic | floor heating | GSHP | hydronic | 1726 | m-Si | 0.18 | 0.8 | 180 | 30
584 | 1.1 | 2275 | 0.15 | 0.15 | 2.1 | SIA | EnEV | stb eps | UBA_EnEV_wall_stb | 0.25 | UBA_all_stb | UBA_EnEV_window | 1.3 | 0.5 | UBA_EnEV_roof_stb | 0.19 | 0.23 | 281.0 281.0 281.0 281.0 |  | 131.5 131.5 131.5 131.5 | N E S W |  |  |  | electric | electric | electric | GSHP | hydronic | 954 | m-Si | 0.18 | 0.8 | 180 | 30
585 | 1.1 | 2275 | 0.15 | 0.15 | 2.1 | SIA | KfW45 | stb eps | UBA_KFW_40_wall_stb | 0.12 | UBA_all_stb | UBA_KfW_40_window | 0.74 | 0.5 | UBA_KfW_40_roof_stb | 0.11 | 0.13 | 281.0 281.0 281.0 281.0 |  | 131.5 131.5 131.5 131.5 | N E S W |  |  |  | GSHP | hydronic | floor heating | GSHP | hydronic | 935 | m-Si | 0.18 | 0.8 | 180 | 30
586 | 1.1 | 2275 | 0.15 | 0.15 | 2.1 | SIA | KfW45 | stb eps | UBA_KFW_40_wall_stb | 0.12 | UBA_all_stb | UBA_KfW_40_window | 0.74 | 0.5 | UBA_KfW_40_roof_stb | 0.11 | 0.13 | 281.0 281.0 281.0 281.0 |  | 131.5 131.5 131.5 131.5 | N E S W |  |  |  | ASHP | hydronic | floor heating | GSHP | hydronic | 1318 | m-Si | 0.18 | 0.8 | 180 | 30
587 | 1.1 | 2275 | 0.15 | 0.15 | 2.1 | SIA | KfW45 | stb eps | UBA_KFW_40_wall_stb | 0.12 | UBA_all_stb | UBA_KfW_40_window | 0.74 | 0.5 | UBA_KfW_40_roof_stb | 0.11 | 0.13 | 281.0 281.0 281.0 281.0 |  | 131.5 131.5 131.5 131.5 | N E S W |  |  |  | Natural Gas | hydronic | floor heating | GSHP | hydronic | 1877 | m-Si | 0.18 | 0.8 | 180 | 30
588 | 1.1 | 2275 | 0.15 | 0.15 | 2.1 | SIA | KfW45 | stb eps | UBA_KFW_40_wall_stb | 0.12 | UBA_all_stb | UBA_KfW_40_window | 0.74 | 0.5 | UBA_KfW_40_roof_stb | 0.11 | 0.13 | 281.0 281.0 281.0 281.0 |  | 131.5 131.5 131.5 131.5 | N E S W |  |  |  | Pellets | hydronic | floor heating | GSHP | hydronic | 605 | m-Si | 0.18 | 0.8 | 180 | 30
589 | 1.1 | 2275 | 0.15 | 0.15 | 2.1 | SIA | KfW45 | stb eps | UBA_KFW_40_wall_stb | 0.12 | UBA_all_stb | UBA_KfW_40_window | 0.74 | 0.5 | UBA_KfW_40_roof_stb | 0.11 | 0.13 | 281.0 281.0 281.0 281.0 |  | 131.5 131.5 131.5 131.5 | N E S W |  |  |  | electric | electric | electric | GSHP | hydronic | 1192 | m-Si | 0.18 | 0.8 | 180 | 30
590 | 1.1 | 2275 | 0.15 | 0.15 | 2.1 | SIA | EnEV | stb eps | UBA_EnEV_wall_stb | 0.25 | UBA_all_stb | UBA_EnEV_window | 1.3 | 0.5 | UBA_EnEV_roof_stb | 0.19 | 0.23 | 281.0 281.0 281.0 281.0 |  | 131.5 131.5 131.5 131.5 | N E S W |  |  |  | GSHP | hydronic | floor heating | GSHP | hydronic | 301 | m-Si | 0.18 | 0.8 | 180 | 30
591 | 1.1 | 2275 | 0.15 | 0.15 | 2.1 | SIA | EnEV | stb eps | UBA_EnEV_wall_stb | 0.25 | UBA_all_stb | UBA_EnEV_window | 1.3 | 0.5 | UBA_EnEV_roof_stb | 0.19 | 0.23 | 281.0 281.0 281.0 281.0 |  | 131.5 131.5 131.5 131.5 | N E S W |  |  |  | ASHP | hydronic | floor heating | GSHP | hydronic | 1597 | m-Si | 0.18 | 0.8 | 180 | 30
592 | 1.1 | 2275 | 0.15 | 0.15 | 2.1 | SIA | EnEV | stb eps | UBA_EnEV_wall_stb | 0.25 | UBA_all_stb | UBA_EnEV_window | 1.3 | 0.5 | UBA_EnEV_roof_stb | 0.19 | 0.23 | 281.0 281.0 281.0 281.0 |  | 131.5 131.5 131.5 131.5 | N E S W |  |  |  | Natural Gas | hydronic | floor heating | GSHP | hydronic | 364 | m-Si | 0.18 | 0.8 | 180 | 30
593 | 1.1 | 2275 | 0.15 | 0.15 | 2.1 | SIA | EnEV | stb eps | UBA_EnEV_wall_stb | 0.25 | UBA_all_stb | UBA_EnEV_window | 1.3 | 0.5 | UBA_EnEV_roof_stb | 0.19 | 0.23 | 281.0 281.0 281.0 281.0 |  | 131.5 131.5 131.5 131.5 | N E S W |  |  |  | Pellets | hydronic | floor heating | GSHP | hydronic | 141 | m-Si | 0.18 | 0.8 | 180 | 30
594 | 1.1 | 2275 | 0.15 | 0.15 | 2.1 | SIA | EnEV | stb eps | UBA_EnEV_wall_stb | 0.25 | UBA_all_stb | UBA_EnEV_window | 1.3 | 0.5 | UBA_EnEV_roof_stb | 0.19 | 0.23 | 281.0 281.0 281.0 281.0 |  | 131.5 131.5 131.5 131.5 | N E S W |  |  |  | electric | electric | electric | GSHP | hydronic | 339 | m-Si | 0.18 | 0.8 | 180 | 30
595 | 1.1 | 2275 | 0.15 | 0.15 | 2.1 | SIA | KfW45 | stb eps | UBA_KFW_40_wall_stb | 0.12 | UBA_all_stb | UBA_KfW_40_window | 0.74 | 0.5 | UBA_KfW_40_roof_stb | 0.11 | 0.13 | 281.0 281.0 281.0 281.0 |  | 131.5 131.5 131.5 131.5 | N E S W |  |  |  | GSHP | hydronic | floor heating | GSHP | hydronic | 1914 | m-Si | 0.18 | 0.8 | 180 | 30
596 | 1.1 | 2275 | 0.15 | 0.15 | 2.1 | SIA | KfW45 | stb eps | UBA_KFW_40_wall_stb | 0.12 | UBA_all_stb | UBA_KfW_40_window | 0.74 | 0.5 | UBA_KfW_40_roof_stb | 0.11 | 0.13 | 281.0 281.0 281.0 281.0 |  | 131.5 131.5 131.5 131.5 | N E S W |  |  |  | ASHP | hydronic | floor heating | GSHP | hydronic | 1443 | m-Si | 0.18 | 0.8 | 180 | 30
597 | 1.1 | 2275 | 0.15 | 0.15 | 2.1 | SIA | KfW45 | stb eps | UBA_KFW_40_wall_stb | 0.12 | UBA_all_stb | UBA_KfW_40_window | 0.74 | 0.5 | UBA_KfW_40_roof_stb | 0.11 | 0.13 | 281.0 281.0 281.0 281.0 |  | 131.5 131.5 131.5 131.5 | N E S W |  |  |  | Natural Gas | hydronic | floor heating | GSHP | hydronic | 1122 | m-Si | 0.18 | 0.8 | 180 | 30
598 | 1.1 | 2275 | 0.15 | 0.15 | 2.1 | SIA | KfW45 | stb eps | UBA_KFW_40_wall_stb | 0.12 | UBA_all_stb | UBA_KfW_40_window | 0.74 | 0.5 | UBA_KfW_40_roof_stb | 0.11 | 0.13 | 281.0 281.0 281.0 281.0 |  | 131.5 131.5 131.5 131.5 | N E S W |  |  |  | Pellets | hydronic | floor heating | GSHP | hydronic | 416 | m-Si | 0.18 | 0.8 | 180 | 30
599 | 1.1 | 2275 | 0.15 | 0.15 | 2.1 | SIA | KfW45 | stb eps | UBA_KFW_40_wall_stb | 0.12 | UBA_all_stb | UBA_KfW_40_window | 0.74 | 0.5 | UBA_KfW_40_roof_stb | 0.11 | 0.13 | 281.0 281.0 281.0 281.0 |  | 131.5 131.5 131.5 131.5 | N E S W |  |  |  | electric | electric | electric | GSHP | hydronic | 1781 | m-Si | 0.18 | 0.8 | 180 | 30