## Sheet1
Configuration | energy reference area | thermal mass per erf | infiltration volume flow | ventilation volume flow | increased ventilation volume flow | mechanical ventilation | area per person | wall type | u-value wall | ceiling type | window type | u-value window | g-value window | roof type | u-value roof | u-value floor | wall areas | window areas | window orientations | roof area | floor area | altitude | heating system | dhw heating system | heat distribution | heat emission system | heat pump efficiency | cooling system | cold emission system | PV area | PV type | PV efficiency | PV performance ratio | PV azimuth | PV tilt
| [m2] | [kWh/m2K] | [m3/m2h] | [m3/m2h] | [m3/m2h] | True/False | [m2] or string |  | [kWh/m2K] |  |  | [kWh/m2K] | [-] |  | [kWh/m2K] | [kWh/m2K] | [m2, m2, m2,…] | [m2, m2, …] | [N, E, S, W, …] | [m2] | [m2] | [m] | ASHP, GSHP, Wood, Pellets, electric, Natural Gas, Oil | "same" or the choices from heating system | air, hydronic | air, radiator, floor heating, ceiling heating | [-] | ASHP, GSHP | air, radiator, floor heating, ceiling heating | [m2] | m-Si | [-] | [-] | [north convention] | [zero =horizontal]
Configuration number starting with 0. 0 is also the design configuration for heating sizing. | This is the energy reference area of the building. This area is used to normalize the result against. Also, some inputs are given relative to this value. If it is unknow, total floor area could be used instead. | This describes the internal thermal mass that can be activated for heating and cooling demand calculations. This input is normalized by energy reference area. Standard values can be found in SIA380-1 (Tab. 25). Otherwise, values can be calculated from knowing the wall, roof and internal ceiling build up. A good tool to do so is UBAKUS | The infiltration volume flow heavily influences infiltration losses. Pay attention to the dimensions. If air change rate is given, this can be converted with the room height. Here, often standard values make sense. SIA 380/1, 3.5.5 | The ventilation volume flow influences the outcome similarly as the infiltration volume flow. However, it is on purpose due to natural or mechanical ventilation. The value given here is assumed constant except for window openings in case of overheating. SIA 380/1, Tab. 14 | The increased ventilation volume flow is a simple parameter to describe window opening or increased mechanical ventilation in case of overheating. This rate is activated as soon as the internal temperature is above the cooling setpoint and the outside temperature is below indoor temperature. | Here it is defined if there is a mechanical ventilation or not. This influences mainly the embodied emissions but also the electricity demand. It is not directly linked to ventilation volume flows. | This is the area that each person occupies. It influences the calculation of internal gains. SIA 380/1, Tab. 10 | The wall type name as given here, so far only directly influences the calculation of the wall's embodied emissions. U-Values have to be defined seperately. | The u-value of the wall goes into the calculation of transmission losses. It is assumed that the complete opaque envelope (not roof and not basement floor) have this same u-value. | The ceiling type name only influcneces the calculation of the embodied emissions. This is assumed to be the build up of the slab on every story. In the calculation the square meter amount of this ceiling is equal to the energy reference area for simplicity. The choice of ceiling type name does not directly influence thermal mass. This goes into the thermal mass per erf variable. | The window type name is only used to calculate embodied emissions by the window. | This is the u-value of the whole window. All non opaque areas of the building envelope get assigned with this u-value. It influences the transmission losses of the building for heating and cooling | The g-value describes the total solar transmittance of the glasss/window. It heavily influences the solar gains. | The roof type name is only used to assess the embodied emissions of the roof. | The u-value roof is similar to the u-value of the wall but is only applied on the surface area of the roof. This parameter influences the transmission losses | The floor u-value describes the opaque surfaces to ground. For simplicity, this is often assumed to be the footprint area only. Buildings with large, heated underground rooms should be considered differently. The u-value floor influences the transmission losses. | Either one or several values of opaque wall area. The wall areas have an impact on transmission losses and the embodied wall emissions. | Here the window areas are defined. A list of window areas can be made with space as the delimiter. Each area needs to have an orientation in the next column. The area influences the solar gains, the transmission losses and the embodied window emissions. | For each window in the window area list, an orientation needs to be added. Generally it makes sense to only use one area per orientation. The orientation influences the solar gains. | The roof area is the envelope part on top of the building. It is treated similarly to the wall area but is defined seperately, because it often has a different u-value. Roof overhangs cannot be modelled at the moment. This could give a slight discrepancy in the embodied emissions. This value is used to calculate embodied emissions of the roof and transmission losses. | The floor area is usually the footprint of the building. It influences transmission losses to the ground. At the moment these embodied emissions are neglected/calculated to be the same as the internal floors. | This is the height above sea level. Slightly influences monthly transmission and ventilation losses. (Could be taken out) | The heating system describes how heat for space heating is produced. It influences the operational and embodied impact. | The dhw system can only be defined if there is no heating system. Otherwise use "same". This is a simplification. It influences operational and embodied impact | Heat distribution can be done in hydronic systems or in air based systems. Here any of those can be chosen. There is on warning, if it does not match the rest of the system. This choice only influences embodied emissions. | The heat emission system describes where and how the heat is emitted to the room. This comes with a predefined supply temperature that influences the heat pump performance in case a heat pump is chosen. This is further needed to calculate the embodied emissions. | The heat pump efficiency is used to model, how close the heat pump performs to the ideal heat pump. For now, this value is assumed constant over all temperature ranges. To avoid unrealistically high values with low temperature differences, the min temperature difference is fixed at 15°C. This influences the electricity consumption and herewith the operational emissions. | The cooling system describes how cold for space cooling is "produced". It influences the operational and embodied emissions | The cold emission system is required as an input as it fixes the required supply temperature. It further influences the embodied emissions. If it is defined as the same as the heat emission system, it should automatically only be considered once (check?) | One or multiple PV areas that are defined. Delimit with space. This influences the solar electricity yield, and the embodied emissions. With the current setting the power produced is considered emission free as everything is allocated to the embodied emissions. | Here the PV type can be chosen. This influences the embodied emisisons of the PV. It is hoped, that the next KBOB will include various types of PV. | Here you should give the module efficiency of the PV used. This influences the solar yield and indirectly the embodied emisisons which are defined per kWp. | The performance ratio models losses of the PV system on the DC side. It therefore influences the electricity yield. Mostly, typical values can be used. | Here a list of azimuth angles according to the list of PV areas. The north convention applies meaning north orientation is 0, east 90 south 180 etc. Give the value in DEG. This influences the solar radiation onto the PV and with this also the electricity yield. | The PV tilt angle is defined zero in horizontal position and 90 in vertical position. It influences the electricity yield.
|  |  | SIA | SIA |  |  | SIA
| required | required. Construction types: Heavy: 0.15, Midweight: 0.08, Light: 0.03 | required. SIA gives 0.15 as a standard value (= q_inf) | required | in case of not used: same number as in "ventilation volume flow" | required | required | required | required | required | required | required | required | required | required | required | required. 0 can be used for nonexisting wall-orientation | required. 0 can be used for nonexisting window-orientation | required | required | required | required | or None | or None | or None | or None | Realistic values between 0.4 - 0.6 | or None | or None | or 0 | so far, only m-Si | Realistic values between 0.14 - 0.20 | typical value: 0.8 |  | Typical for flat roofs: (0), 10, 30. For sloped roofs anything up to 45