## Sheet1
Configuration | energy reference area | thermal mass per erf | infiltration volume flow | ventilation volume flow | increased ventilation volume flow | area per person | wall type | u-value wall | ceiling type | window type | u-value window | g-value window | roof type | u-value roof | u-value floor | wall areas | window areas | window orientations | roof area | floor area | altitude | heating system | dhw heating system | heat distribution | heat emission system | heat pump efficiency | cooling system | cold emission system | PV area | PV type | PV efficiency | PV performance ratio | PV azimuth | PV tilt
| [m2] | [kWh/m2K] | [m3/m2h] | [m3/m2h] | [m3/m2h] | [m2] or string |  | [kWh/m2K] |  |  | [kWh/m2K] | [-] |  | [kWh/m2K] | [kWh/m2K] | [m2, m2, m2,…] | [m2, m2, …] | [N, E, S, W, …] | [m2] | [m2] | [m] | ASHP, GSHP, Wood, Pellets, electric, Natural Gas, Oil | "same" or the choices from heating system | air, hydronic | air, radiator, floor heating, ceiling heating | [-] | ASHP, GSHP | air, hydronic | [m2] | m-Si | [-] | [-] | [north convention] | [zero =horizontal]
0 | 2966 | 0.15 | 0.15 | 1.3823 | 1.38 | SIA | Wall_BC1 | 0.10798 | Floor_BC1 | Window_BC1 | 0.94244 | 0.6643 | Roof_BC1 | 0.12113 | 0.23383 | 344.5 344.5 344.5 344.5 | 112.7 112.7 112.7 112.7 | N E S W | 710 | 629 | 565 | GSHP | same | hydronic | floor heating | 0.55 | GSHP | floor heating | 0 | m-Si | 0 | 0 | 0 | 30