## Sheet1
Case | Configuration | energy reference area | thermal mass per erf | infiltration volume flow | ventilation volume flow | increased ventilation volume flow | mechanical ventilation | area per person | wall type | u-value wall | ceiling type | window type | u-value window | g-value window | roof type | u-value roof | u-value floor | wall areas | window areas | window orientations | roof area | floor area | thermal bridge add on | altitude | heating system | dhw heating system | heat distribution | heat emission system | heat pump efficiency | cooling system | cold emission system | PV area | PV type | PV efficiency | PV performance ratio | PV azimuth | PV tilt
|  | [m2] | [kWh/m2K] | [m3/m2h] | [m3/m2h] | [m3/m2h] | True/False | [m2] or string |  | [kWh/m2K] |  |  | [kWh/m2K] | [-] |  | [kWh/m2K] | [kWh/m2K] | [m2, m2, m2,…] | [m2, m2, …] | [N, E, S, W, …] | [m2] | [m2] | % | [m] | ASHP, GSHP, Wood, Pellets, electric, Natural Gas, Oil | "same" or the choices from heating system | air, hydronic | air, radiator, floor heating, ceiling heating | [-] | ASHP, GSHP | radiator, floor | [m2] | m-Si | [-] | [-] | [north convention] | [zero =horizontal]
600 | 0 | 48 | 0.015 | 1.35 | 0 | 0 | FALSE | 14 | UBA_EnEV_wall_wood | 0.514 | UBA_all_stb | Holzflügelfenster 3-fach ESG | 3 | 0.79 | UBA_EnEV_roof_stb | 0.318 | 0.039 | 9.6 21.6 16.2 16.2 | 6 6 | S S | 48 | 48 | 0 | 1609 | ASHP | same | hydronic | floor heating | 0.5 | ASHP | floor heating | 0 | m-Si | 0 | 0 | 0 | 0
620 | 1 | 48 | 0.015 | 1.35 | 0 | 0 | FALSE | 14 | UBA_EnEV_wall_wood | 0.514 | UBA_all_stb | Holzflügelfenster 3-fach ESG | 3 | 0.79 | UBA_EnEV_roof_stb | 0.318 | 0.039 | 9.6 21.6 16.2 16.2 | 6 6 | E W | 48 | 48 | 0 | 1609 | ASHP | same | hydronic | floor heating | 0.5 | ASHP | floor heating | 0 | m-Si | 0 | 0 | 0 | 0
900 | 2 | 48 | 0.18 | 1.35 | 0 | 0 | FALSE | 14 | UBA_EnEV_wall_wood | 0.512 | UBA_all_stb | Holzflügelfenster 3-fach ESG | 3 | 0.79 | UBA_EnEV_roof_stb | 0.318 | 0.039 | 21.6 21.6 10.2 10.2 | 6 6 | S S | 48 | 48 | 0 | 1609 | ASHP | same | hydronic | floor heating | 0.5 | ASHP | floor heating | 0 | m-Si | 0 | 0 | 0 | 0
920 | 3 | 48 | 0.18 | 1.35 | 0 | 0 | FALSE | 14 | UBA_EnEV_wall_wood | 0.512 | UBA_all_stb | Holzflügelfenster 3-fach ESG | 3 | 0.79 | UBA_EnEV_roof_stb | 0.318 | 0.039 | 21.6 21.6 10.2 10.2 | 6 6 | E W | 48 | 48 | 0 | 1609 | ASHP | same | hydronic | floor heating | 0.5 | ASHP | floor heating | 0 | m-Si | 0 | 0 | 0 | 0