## Tabelle1
Category | Name | Dim | Value | Dim_UBP | Value_UBP | Source | Confirmed 1 | decription | lifetime | Source LT
Conversion | Pellets | kgCO2-eq/kW | 51.2 | UBP/kW | 120 | KBOB 2016 | - |  | 20 | SIA 2032 (2020)
Conversion | ASHP | kgCO2-eq/kW | 363.75 | UBP/kW | 682500 | KBOB 2016 | - |  | 20 | SIA 2032 (2020)
Conversion | GSHP | kgCO2-eq/kW | 896.5 | UBP/kW | 1296400 | KBOB 2016, http://www.erdsondenoptimierung.ch/index.php?id=269463 | - | including the borehole with the assumption of 0.04kW/m and 28.1kgCO2/m + 272.5 for the actual device | 33.9208 | SIA 2032 (2020)
Conversion | electric | kgCO2-eq/kW | 1.44 | UBP/kW |  | ecoinvent | - |  | 20 | SIA 2032 (2020)
Conversion | Natural Gas | kgCO2-eq/kW | 51.2 | UBP/kW | 120 | KBOB 2016 | - |  | 20 | SIA 2032 (2020)
Conversion | district | kgCO2-eq/kW | 25.6 | UBP/kW | 60 | KBOB 2016, own estimation: Fernwärmenetz wichtig in ZH |  | overestimation, as there is only a "Übergabestation" and no burner, hence only half of the embodied emission of a burner is counted | 20 | SIA 2032 (2020)
PV | m-Si | kgCO2-eq/kWp | 2080 | UBP/kWp | 3170000 | KBOB 2016 | - |  | 30 | SIA 2032 (2020)
Distribution | hydronic heat distribution office | kgCO2-eq/m2 | 7.62 | UBP/m2 | 15000 | KBOB 2016 | - |  | 30 | SIA 2032 (2020)
Distribution | hydronic heat distribution residential | kgCO2-eq/m2 | 3.07 | UBP/m2 | 5480 | KBOB 2016 |  | I do not know why res and office are so different | 30 | SIA 2032 (2020)
Emission | floor heating | kgCO2-eq/m2 | 5.06 | UBP/m2 | 4040 | KBOB 2016 | - | per EBF | 30 | SIA 2032 (2020)
Emission | radiator | kgCO2-eq/m2 | 5.46 | UBP/m2 | 10200 | KBOB 2016 |  | per EBF | 30 | SIA 2032 (2020)
Emission | ceiling heating | kgCO2-eq/m2 | 5.77 | UBP/m2 | 39600 | KBOB 2016 |  | per EBF | 30 | SIA 2032 (2020)
Distribution and Emission | air | kgCO2-eq/m2 | 1.7 | UBP/m2 | 2940 | KBOB 2016 |  | per EBF | 30 | SIA 2032 (2020)
Ventilation | mechanical ventilation | (kgCO2-eq/m2)/(m3/hm2) | 5.8 | UBP/(m3/hm2) | 14480 | KBOB 2016 | - | according to linear interpolation, meaning (kgCO2 per EBF) per Aussenluftvolumenstrom, so multiply the number with the aussenluftvolumenstrom and then with EBF | 30 | SIA 2032 (2020)
Ventilation | window ventilation | [5 empty] | - |  | 30 | SIA 2032 (2020)
| None | kgCO2-eq/egal | 0 | UBP | 0 | None | - | Dummy for when a System "None" is chosen | 30 | egal