## Sheet1
Configuration | energy reference area | thermal mass per erf | infiltration volume flow | ventilation volume flow | increased ventilation volume flow | area per person | envelope type | base material | wall type | u-value wall | ceiling type | window type | u-value window | g-value window | roof type | u-value roof | u-value floor | wall areas | wall orientations | window areas | window orientations | roof area | floor area | altitude | heating system | heat distribution | heat emission system | heat pump efficiency | cooling system | cold emission system | PV area | PV type | PV efficiency | PV performance ratio | PV azimuth | PV tilt
| [m2] | [kWh/m2K] | [m3/m2h] | [m3/m2h] | [m3/m2h] | [m2] or string |  |  |  | [kWh/m2K] | wood/concrete |  | [kWh/m2K] | [-] |  | [kWh/m2K] | [kWh/m2K] | [m2, m2, m2,…] | [doesn't matter ATM] | [m2, m2, …] | [N, E, S, W, …] | [m2] | [m2] | [m] | ASHP, GSHP, Wood, Pellets, electric, Natural Gas, Oil | air, hydronic | air, radiator, floor heating, ceiling heating | [-] | ASHP, GSHP | air, hydronic | [m2] | m-Si | [-] | [-] | [north convention] | [zero =horizontal]
0 | 520 | 0.215 | 0.15 | 0 | 0 | SIA |  |  | UBA_EnEV_wall_stb | 0.13 | UBA_all_stb | UBA_EnEV_window | 0.95 | 0.45 | UBA_EnEV_roof_stb | 0.11 | 0.13 | 117.0 117.0 117.0 117.0 |  | 5.0 10.0 10.0 35.0 | N E S W | 137 | 137 | 435 | GSHP | None | radiator | 0.55 | ASHP | air | 105 30 | m-Si | 0.18 | 0.8 | 180 120 | 26 25