## Sheet1
Configuration | building category | energy reference area | thermal mass per erf | infiltration volume flow | ventilation volume flow | area per person | envelope type | base material | wall type | u-value wall | ceiling type | window type | u-value window | g-value window | roof type | u-value roof | u-value floor | wall areas | wall orientations | window areas | window orientations | roof area | floor area | altitude | heating system | heat distribution | heat emission system | cooling system | cold emission | PV area | PV type | PV efficiency | PV performance ratio | PV azimuth | PV tilt
| [SIA category] | [m2] | [kWh/m2K] | [m3/m2h] | [m3/m2h] | [m2] or string |  |  |  | [kWh/m2K] | wood/concrete |  | [kWh/m2K] | [-] |  | [kWh/m2K] | [kWh/m2K] | [m2, m2, m2,…] | [doesn't matter ATM] | [m2, m2, …] | [N, E, S, W, …] | [m2] | [m2] | [m] | ASHP, GSHP, Wood, Pellets, electric, Natural Gas, Oil | air, hydronic | air, radiator, floor heating, ceiling heating | ASHP, GSHP | air, hydronic | [m2] | m-Si | [-] | [-] | [north convention] | [zero =horizontal]
0 | 1.1 | 2275 | 0.15 | 0.15 | 2.1 | SIA | EnEV | stb eps | UBA_EnEV_wall_stb | 0.25 | UBA_all_stb | UBA_EnEV_window | 1.3 | 0.5 | UBA_EnEV_roof_stb | 0.19 | 0.23 | 281.0 281.0 281.0 281.0 |  | 131.5 131.5 131.5 131.5 | N E S W | 506 | 506 | 435 | GSHP | hydronic | floor heating | ASHP | hydronic | 0 | m-Si | 0.18 | 0.8 | 180 | 30
1 | 1.1 | 2275 | 0.15 | 0.15 | 2.1 | SIA | EnEV | stb eps | UBA_EnEV_wall_stb | 0.25 | UBA_all_stb | UBA_EnEV_window | 1.3 | 0.5 | UBA_EnEV_roof_stb | 0.19 | 0.23 | 281.0 281.0 281.0 281.0 |  | 131.5 131.5 131.5 131.5 | N E S W | 506 | 506 | 435 | ASHP | hydronic | floor heating | ASHP | hydronic | 0 | m-Si | 0.18 | 0.8 | 180 | 30
2 | 1.1 | 2275 | 0.15 | 0.15 | 2.1 | SIA | EnEV | stb eps | UBA_EnEV_wall_stb | 0.25 | UBA_all_stb | UBA_EnEV_window | 1.3 | 0.5 | UBA_EnEV_roof_stb | 0.19 | 0.23 | 281.0 281.0 281.0 281.0 |  | 131.5 131.5 131.5 131.5 | N E S W | 506 | 506 | 435 | Natural Gas | hydronic | floor heating | ASHP | hydronic | 0 | m-Si | 0.18 | 0.8 | 180 | 30
3 | 1.1 | 2275 | 0.15 | 0.15 | 2.1 | SIA | EnEV | stb eps | UBA_EnEV_wall_stb | 0.25 | UBA_all_stb | UBA_EnEV_window | 1.3 | 0.5 | UBA_EnEV_roof_stb | 0.19 | 0.23 | 281.0 281.0 281.0 281.0 |  | 131.5 131.5 131.5 131.5 | N E S W | 506 | 506 | 435 | Pellets | hydronic | floor heating | ASHP | hydronic | 0 | m-Si | 0.18 | 0.8 | 180 | 30
4 | 1.1 | 2275 | 0.15 | 0.15 | 2.1 | SIA | EnEV | stb eps | UBA_EnEV_wall_stb | 0.25 | UBA_all_stb | UBA_EnEV_window | 1.3 | 0.5 | UBA_EnEV_roof_stb | 0.19 | 0.23 | 281.0 281.0 281.0 281.0 |  | 131.5 131.5 131.5 131.5 | N E S W | 506 | 506 | 435 | electric | electric | electric | ASHP | hydronic | 0 | m-Si | 0.18 | 0.8 | 180 | 30
5 | 1.1 | 2275 | 0.15 | 0.15 | 2.1 | SIA | KfW55 | stb eps | UBA_KfW_55_wall_stb | 0.14 | UBA_all_stb | UBA_KfW_55_window | 0.9 | 0.5 | UBA_KfW_55_roof_stb | 0.13 | 0.17 | 281.0 281.0 281.0 281.0 |  | 131.5 131.5 131.5 131.5 | N E S W | 506 | 506 | 435 | GSHP | hydronic | floor heating | ASHP | hydronic | 0 | m-Si | 0.18 | 0.8 | 180 | 30
6 | 1.1 | 2275 | 0.15 | 0.15 | 2.1 | SIA | KfW55 | stb eps | UBA_KfW_55_wall_stb | 0.14 | UBA_all_stb | UBA_KfW_55_window | 0.9 | 0.5 | UBA_KfW_55_roof_stb | 0.13 | 0.17 | 281.0 281.0 281.0 281.0 |  | 131.5 131.5 131.5 131.5 | N E S W | 506 | 506 | 435 | ASHP | hydronic | floor heating | ASHP | hydronic | 0 | m-Si | 0.18 | 0.8 | 180 | 30
7 | 1.1 | 2275 | 0.15 | 0.15 | 2.1 | SIA | KfW55 | stb eps | UBA_KfW_55_wall_stb | 0.14 | UBA_all_stb | UBA_KfW_55_window | 0.9 | 0.5 | UBA_KfW_55_roof_stb | 0.13 | 0.17 | 281.0 281.0 281.0 281.0 |  | 131.5 131.5 131.5 131.5 | N E S W | 506 | 506 | 435 | Natural Gas | hydronic | floor heating | ASHP | hydronic | 0 | m-Si | 0.18 | 0.8 | 180 | 30
8 | 1.1 | 2275 | 0.15 | 0.15 | 2.1 | SIA | KfW55 | stb eps | UBA_KfW_55_wall_stb | 0.14 | UBA_all_stb | UBA_KfW_55_window | 0.9 | 0.5 | UBA_KfW_55_roof_stb | 0.13 | 0.17 | 281.0 281.0 281.0 281.0 |  | 131.5 131.5 131.5 131.5 | N E S W | 506 | 506 | 435 | Pellets | hydronic | floor heating | ASHP | hydronic | 0 | m-Si | 0.18 | 0.8 | 180 | 30
9 | 1.1 | 2275 | 0.15 | 0.15 | 2.1 | SIA | KfW55 | stb eps | UBA_KfW_55_wall_stb | 0.14 | UBA_all_stb | UBA_KfW_55_window | 0.9 | 0.5 | UBA_KfW_55_roof_stb | 0.13 | 0.17 | 281.0 281.0 281.0 281.0 |  | 131.5 131.5 131.5 131.5 | N E S W | 506 | 506 | 435 | electric | electric | electric | ASHP | hydronic | 0 | m-Si | 0.18 | 0.8 | 180 | 30
10 | 1.1 | 2275 | 0.15 | 0.15 | 2.1 | SIA | KfW45 | stb eps | UBA_KFW_40_wall_stb | 0.12 | UBA_all_stb | UBA_KfW_40_window | 0.74 | 0.5 | UBA_KfW_40_roof_stb | 0.11 | 0.13 | 281.0 281.0 281.0 281.0 |  | 131.5 131.5 131.5 131.5 | N E S W | 506 | 506 | 435 | GSHP | hydronic | floor heating | ASHP | hydronic | 0 | m-Si | 0.18 | 0.8 | 180 | 30
11 | 1.1 | 2275 | 0.15 | 0.15 | 2.1 | SIA | KfW45 | stb eps | UBA_KFW_40_wall_stb | 0.12 | UBA_all_stb | UBA_KfW_40_window | 0.74 | 0.5 | UBA_KfW_40_roof_stb | 0.11 | 0.13 | 281.0 281.0 281.0 281.0 |  | 131.5 131.5 131.5 131.5 | N E S W | 506 | 506 | 435 | ASHP | hydronic | floor heating | ASHP | hydronic | 0 | m-Si | 0.18 | 0.8 | 180 | 30
12 | 1.1 | 2275 | 0.15 | 0.15 | 2.1 | SIA | KfW45 | stb eps | UBA_KFW_40_wall_stb | 0.12 | UBA_all_stb | UBA_KfW_40_window | 0.74 | 0.5 | UBA_KfW_40_roof_stb | 0.11 | 0.13 | 281.0 281.0 281.0 281.0 |  | 131.5 131.5 131.5 131.5 | N E S W | 506 | 506 | 435 | Natural Gas | hydronic | floor heating | ASHP | hydronic | 0 | m-Si | 0.18 | 0.8 | 180 | 30
13 | 1.1 | 2275 | 0.15 | 0.15 | 2.1 | SIA | KfW45 | stb eps | UBA_KFW_40_wall_stb | 0.12 | UBA_all_stb | UBA_KfW_40_window | 0.74 | 0.5 | UBA_KfW_40_roof_stb | 0.11 | 0.13 | 281.0 281.0 281.0 281.0 |  | 131.5 131.5 131.5 131.5 | N E S W | 506 | 506 | 435 | Pellets | hydronic | floor heating | ASHP | hydronic | 0 | m-Si | 0.18 | 0.8 | 180 | 30
14 | 1.1 | 2275 | 0.15 | 0.15 | 2.1 | SIA | KfW45 | stb eps | UBA_KFW_40_wall_stb | 0.12 | UBA_all_stb | UBA_KfW_40_window | 0.74 | 0.5 | UBA_KfW_40_roof_stb | 0.11 | 0.13 | 281.0 281.0 281.0 281.0 |  | 131.5 131.5 131.5 131.5 | N E S W | 506 | 506 | 435 | electric | electric | electric | ASHP | hydronic | 0 | m-Si | 0.18 | 0.8 | 180 | 30
15 | 1.1 | 2275 | 0.15 | 0.15 | 2.1 | SIA | EnEV | stb eps | UBA_EnEV_wall_stb | 0.25 | UBA_all_stb | UBA_EnEV_window | 1.3 | 0.5 | UBA_EnEV_roof_stb | 0.19 | 0.23 | 281.0 281.0 281.0 281.0 |  | 131.5 131.5 131.5 131.5 | N E S W | 506 | 506 | 435 | GSHP | hydronic | floor heating | ASHP | hydronic | 506 | m-Si | 0.18 | 0.8 | 180 | 30
16 | 1.1 | 2275 | 0.15 | 0.15 | 2.1 | SIA | EnEV | stb eps | UBA_EnEV_wall_stb | 0.25 | UBA_all_stb | UBA_EnEV_window | 1.3 | 0.5 | UBA_EnEV_roof_stb | 0.19 | 0.23 | 281.0 281.0 281.0 281.0 |  | 131.5 131.5 131.5 131.5 | N E S W | 506 | 506 | 435 | ASHP | hydronic | floor heating | ASHP | hydronic | 506 | m-Si | 0.18 | 0.8 | 180 | 30
17 | 1.1 | 2275 | 0.15 | 0.15 | 2.1 | SIA | EnEV | stb eps | UBA_EnEV_wall_stb | 0.25 | UBA_all_stb | UBA_EnEV_window | 1.3 | 0.5 | UBA_EnEV_roof_stb | 0.19 | 0.23 | 281.0 281.0 281.0 281.0 |  | 131.5 131.5 131.5 131.5 | N E S W | 506 | 506 | 435 | Natural Gas | hydronic | floor heating | ASHP | hydronic | 506 | m-Si | 0.18 | 0.8 | 180 | 30
18 | 1.1 | 2275 | 0.15 | 0.15 | 2.1 | SIA | EnEV | stb eps | UBA_EnEV_wall_stb | 0.25 | UBA_all_stb | UBA_EnEV_window | 1.3 | 0.5 | UBA_EnEV_roof_stb | 0.19 | 0.23 | 281.0 281.0 281.0 281.0 |  | 131.5 131.5 131.5 131.5 | N E S W | 506 | 506 | 435 | Pellets | hydronic | floor heating | ASHP | hydronic | 506 | m-Si | 0.18 | 0.8 | 180 | 30
19 | 1.1 | 2275 | 0.15 | 0.15 | 2.1 | SIA | EnEV | stb eps | UBA_EnEV_wall_stb | 0.25 | UBA_all_stb | UBA_EnEV_window | 1.3 | 0.5 | UBA_EnEV_roof_stb | 0.19 | 0.23 | 281.0 281.0 281.0 281.0 |  | 131.5 131.5 131.5 131.5 | N E S W | 506 | 506 | 435 | electric | electric | electric | ASHP | hydronic | 506 | m-Si | 0.18 | 0.8 | 180 | 30
20 | 1.1 | 2275 | 0.15 | 0.15 | 2.1 | SIA | KfW55 | stb eps | UBA_KfW_55_wall_stb | 0.14 | UBA_all_stb | UBA_KfW_55_window | 0.9 | 0.5 | UBA_KfW_55_roof_stb | 0.13 | 0.17 | 281.0 281.0 281.0 281.0 |  | 131.5 131.5 131.5 131.5 | N E S W | 506 | 506 | 435 | GSHP | hydronic | floor heating | ASHP | hydronic | 506 | m-Si | 0.18 | 0.8 | 180 | 30
21 | 1.1 | 2275 | 0.15 | 0.15 | 2.1 | SIA | KfW55 | stb eps | UBA_KfW_55_wall_stb | 0.14 | UBA_all_stb | UBA_KfW_55_window | 0.9 | 0.5 | UBA_KfW_55_roof_stb | 0.13 | 0.17 | 281.0 281.0 281.0 281.0 |  | 131.5 131.5 131.5 131.5 | N E S W | 506 | 506 | 435 | ASHP | hydronic | floor heating | ASHP | hydronic | 506 | m-Si | 0.18 | 0.8 | 180 | 30
22 | 1.1 | 2275 | 0.15 | 0.15 | 2.1 | SIA | KfW55 | stb eps | UBA_KfW_55_wall_stb | 0.14 | UBA_all_stb | UBA_KfW_55_window | 0.9 | 0.5 | UBA_KfW_55_roof_stb | 0.13 | 0.17 | 281.0 281.0 281.0 281.0 |  | 131.5 131.5 131.5 131.5 | N E S W | 506 | 506 | 435 | Natural Gas | hydronic | floor heating | ASHP | hydronic | 506 | m-Si | 0.18 | 0.8 | 180 | 30
23 | 1.1 | 2275 | 0.15 | 0.15 | 2.1 | SIA | KfW55 | stb eps | UBA_KfW_55_wall_stb | 0.14 | UBA_all_stb | UBA_KfW_55_window | 0.9 | 0.5 | UBA_KfW_55_roof_stb | 0.13 | 0.17 | 281.0 281.0 281.0 281.0 |  | 131.5 131.5 131.5 131.5 | N E S W | 506 | 506 | 435 | Pellets | hydronic | floor heating | ASHP | hydronic | 506 | m-Si | 0.18 | 0.8 | 180 | 30
24 | 1.1 | 2275 | 0.15 | 0.15 | 2.1 | SIA | KfW55 | stb eps | UBA_KfW_55_wall_stb | 0.14 | UBA_all_stb | UBA_KfW_55_window | 0.9 | 0.5 | UBA_KfW_55_roof_stb | 0.13 | 0.17 | 281.0 281.0 281.0 281.0 |  | 131.5 131.5 131.5 131.5 | N E S W | 506 | 506 | 435 | electric | electric | electric | ASHP | hydronic | 506 | m-Si | 0.18 | 0.8 | 180 | 30
25 | 1.1 | 2275 | 0.15 | 0.15 | 2.1 | SIA | KfW45 | stb eps | UBA_KFW_40_wall_stb | 0.12 | UBA_all_stb | UBA_KfW_40_window | 0.74 | 0.5 | UBA_KfW_40_roof_stb | 0.11 | 0.13 | 281.0 281.0 281.0 281.0 |  | 131.5 131.5 131.5 131.5 | N E S W | 506 | 506 | 435 | GSHP | hydronic | floor heating | ASHP | hydronic | 506 | m-Si | 0.18 | 0.8 | 180 | 30
26 | 1.1 | 2275 | 0.15 | 0.15 | 2.1 | SIA | KfW45 | stb eps | UBA_KFW_40_wall_stb | 0.12 | UBA_all_stb | UBA_KfW_40_window | 0.74 | 0.5 | UBA_KfW_40_roof_stb | 0.11 | 0.13 | 281.0 281.0 281.0 281.0 |  | 131.5 131.5 131.5 131.5 | N E S W | 506 | 506 | 435 | ASHP | hydronic | floor heating | ASHP | hydronic | 506 | m-Si | 0.18 | 0.8 | 180 | 30
27 | 1.1 | 2275 | 0.15 | 0.15 | 2.1 | SIA | KfW45 | stb eps | UBA_KFW_40_wall_stb | 0.12 | UBA_all_stb | UBA_KfW_40_window | 0.74 | 0.5 | UBA_KfW_40_roof_stb | 0.11 | 0.13 | 281.0 281.0 281.0 281.0 |  | 131.5 131.5 131.5 131.5 | N E S W | 506 | 506 | 435 | Natural Gas | hydronic | floor heating | ASHP | hydronic | 506 | m-Si | 0.18 | 0.8 | 180 | 30
28 | 1.1 | 2275 | 0.15 | 0.15 | 2.1 | SIA | KfW45 | stb eps | UBA_KFW_40_wall_stb | 0.12 | UBA_all_stb | UBA_KfW_40_window | 0.74 | 0.5 | UBA_KfW_40_roof_stb | 0.11 | 0.13 | 281.0 281.0 281.0 281.0 |  | 131.5 131.5 131.5 131.5 | N E S W | 506 | 506 | 435 | Pellets | hydronic | floor heating | ASHP | hydronic | 506 | m-Si | 0.18 | 0.8 | 180 | 30
29 | 1.1 | 2275 | 0.15 | 0.15 | 2.1 | SIA | KfW45 | stb eps | UBA_KFW_40_wall_stb | 0.12 | UBA_all_stb | UBA_KfW_40_window | 0.74 | 0.5 | UBA_KfW_40_roof_stb | 0.11 | 0.13 | 281.0 281.0 281.0 281.0 |  | 131.5 131.5 131.5 131.5 | N E S W | 506 | 506 | 435 | electric | electric | electric | ASHP | hydronic | 506 | m-Si | 0.18 | 0.8 | 180 | 30
30 | 1.1 | 2275 | 0.15 | 0.15 | 2.1 | SIA | EnEV | stb eps | UBA_EnEV_wall_stb | 0.25 | UBA_all_stb | UBA_EnEV_window | 1.3 | 0.5 | UBA_EnEV_roof_stb | 0.19 | 0.23 | 281.0 281.0 281.0 281.0 |  | 131.5 131.5 131.5 131.5 | N E S W | 506 | 506 | 435 | GSHP | hydronic | floor heating | GSHP | hydronic | 0 | m-Si | 0.18 | 0.8 | 180 | 30
31 | 1.1 | 2275 | 0.15 | 0.15 | 2.1 | SIA | EnEV | stb eps | UBA_EnEV_wall_stb | 0.25 | UBA_all_stb | UBA_EnEV_window | 1.3 | 0.5 | UBA_EnEV_roof_stb | 0.19 | 0.23 | 281.0 281.0 281.0 281.0 |  | 131.5 131.5 131.5 131.5 | N E S W | 506 | 506 | 435 | ASHP | hydronic | floor heating | GSHP | hydronic | 0 | m-Si | 0.18 | 0.8 | 180 | 30
32 | 1.1 | 2275 | 0.15 | 0.15 | 2.1 | SIA | EnEV | stb eps | UBA_EnEV_wall_stb | 0.25 | UBA_all_stb | UBA_EnEV_window | 1.3 | 0.5 | UBA_EnEV_roof_stb | 0.19 | 0.23 | 281.0 281.0 281.0 281.0 |  | 131.5 131.5 131.5 131.5 | N E S W | 506 | 506 | 435 | Natural Gas | hydronic | floor heating | GSHP | hydronic | 0 | m-Si | 0.18 | 0.8 | 180 | 30
33 | 1.1 | 2275 | 0.15 | 0.15 | 2.1 | SIA | EnEV | stb eps | UBA_EnEV_wall_stb | 0.25 | UBA_all_stb | UBA_EnEV_window | 1.3 | 0.5 | UBA_EnEV_roof_stb | 0.19 | 0.23 | 281.0 281.0 281.0 281.0 |  | 131.5 131.5 131.5 131.5 | N E S W | 506 | 506 | 435 | Pellets | hydronic | floor heating | GSHP | hydronic | 0 | m-Si | 0.18 | 0.8 | 180 | 30
34 | 1.1 | 2275 | 0.15 | 0.15 | 2.1 | SIA | EnEV | stb eps | UBA_EnEV_wall_stb | 0.25 | UBA_all_stb | UBA_EnEV_window | 1.3 | 0.5 | UBA_EnEV_roof_stb | 0.19 | 0.23 | 281.0 281.0 281.0 281.0 |  | 131.5 131.5 131.5 131.5 | N E S W | 506 | 506 | 435 | electric | electric | electric | GSHP | hydronic | 0 | m-Si | 0.18 | 0.8 | 180 | 30
35 | 1.1 | 2275 | 0.15 | 0.15 | 2.1 | SIA | KfW55 | stb eps | UBA_KfW_55_wall_stb | 0.14 | UBA_all_stb | UBA_KfW_55_window | 0.9 | 0.5 | UBA_KfW_55_roof_stb | 0.13 | 0.17 | 281.0 281.0 281.0 281.0 |  | 131.5 131.5 131.5 131.5 | N E S W | 506 | 506 | 435 | GSHP | hydronic | floor heating | GSHP | hydronic | 0 | m-Si | 0.18 | 0.8 | 180 | 30
36 | 1.1 | 2275 | 0.15 | 0.15 | 2.1 | SIA | KfW55 | stb eps | UBA_KfW_55_wall_stb | 0.14 | UBA_all_stb | UBA_KfW_55_window | 0.9 | 0.5 | UBA_KfW_55_roof_stb | 0.13 | 0.17 | 281.0 281.0 281.0 281.0 |  | 131.5 131.5 131.5 131.5 | N E S W | 506 | 506 | 435 | ASHP | hydronic | floor heating | GSHP | hydronic | 0 | m-Si | 0.18 | 0.8 | 180 | 30
37 | 1.1 | 2275 | 0.15 | 0.15 | 2.1 | SIA | KfW55 | stb eps | UBA_KfW_55_wall_stb | 0.14 | UBA_all_stb | UBA_KfW_55_window | 0.9 | 0.5 | UBA_KfW_55_roof_stb | 0.13 | 0.17 | 281.0 281.0 281.0 281.0 |  | 131.5 131.5 131.5 131.5 | N E S W | 506 | 506 | 435 | Natural Gas | hydronic | floor heating | GSHP | hydronic | 0 | m-Si | 0.18 | 0.8 | 180 | 30
38 | 1.1 | 2275 | 0.15 | 0.15 | 2.1 | SIA | KfW55 | stb eps | UBA_KfW_55_wall_stb | 0.14 | UBA_all_stb | UBA_KfW_55_window | 0.9 | 0.5 | UBA_KfW_55_roof_stb | 0.13 | 0.17 | 281.0 281.0 281.0 281.0 |  | 131.5 131.5 131.5 131.5 | N E S W | 506 | 506 | 435 | Pellets | hydronic | floor heating | GSHP | hydronic | 0 | m-Si | 0.18 | 0.8 | 180 | 30
39 | 1.1 | 2275 | 0.15 | 0.15 | 2.1 | SIA | KfW55 | stb eps | UBA_KfW_55_wall_stb | 0.14 | UBA_all_stb | UBA_KfW_55_window | 0.9 | 0.5 | UBA_KfW_55_roof_stb | 0.13 | 0.17 | 281.0 281.0 281.0 281.0 |  | 131.5 131.5 131.5 131.5 | N E S W | 506 | 506 | 435 | electric | electric | electric | GSHP | hydronic | 0 | m-Si | 0.18 | 0.8 | 180 | 30
40 | 1.1 | 2275 | 0.15 | 0.15 | 2.1 | SIA | KfW45 | stb eps | UBA_KFW_40_wall_stb | 0.12 | UBA_all_stb | UBA_KfW_40_window | 0.74 | 0.5 | UBA_KfW_40_roof_stb | 0.11 | 0.13 | 281.0 281.0 281.0 281.0 |  | 131.5 131.5 131.5 131.5 | N E S W | 506 | 506 | 435 | GSHP | hydronic | floor heating | GSHP | hydronic | 0 | m-Si | 0.18 | 0.8 | 180 | 30
41 | 1.1 | 2275 | 0.15 | 0.15 | 2.1 | SIA | KfW45 | stb eps | UBA_KFW_40_wall_stb | 0.12 | UBA_all_stb | UBA_KfW_40_window | 0.74 | 0.5 | UBA_KfW_40_roof_stb | 0.11 | 0.13 | 281.0 281.0 281.0 281.0 |  | 131.5 131.5 131.5 131.5 | N E S W | 506 | 506 | 435 | ASHP | hydronic | floor heating | GSHP | hydronic | 0 | m-Si | 0.18 | 0.8 | 180 | 30
42 | 1.1 | 2275 | 0.15 | 0.15 | 2.1 | SIA | KfW45 | stb eps | UBA_KFW_40_wall_stb | 0.12 | UBA_all_stb | UBA_KfW_40_window | 0.74 | 0.5 | UBA_KfW_40_roof_stb | 0.11 | 0.13 | 281.0 281.0 281.0 281.0 |  | 131.5 131.5 131.5 131.5 | N E S W | 506 | 506 | 435 | Natural Gas | hydronic | floor heating | GSHP | hydronic | 0 | m-Si | 0.18 | 0.8 | 180 | 30
43 | 1.1 | 2275 | 0.15 | 0.15 | 2.1 | SIA | KfW45 | stb eps | UBA_KFW_40_wall_stb | 0.12 | UBA_all_stb | UBA_KfW_40_window | 0.74 | 0.5 | UBA_KfW_40_roof_stb | 0.11 | 0.13 | 281.0 281.0 281.0 281.0 |  | 131.5 131.5 131.5 131.5 | N E S W | 506 | 506 | 435 | Pellets | hydronic | floor heating | GSHP | hydronic | 0 | m-Si | 0.18 | 0.8 | 180 | 30
44 | 1.1 | 2275 | 0.15 | 0.15 | 2.1 | SIA | KfW45 | stb eps | UBA_KFW_40_wall_stb | 0.12 | UBA_all_stb | UBA_KfW_40_window | 0.74 | 0.5 | UBA_KfW_40_roof_stb | 0.11 | 0.13 | 281.0 281.0 281.0 281.0 |  | 131.5 131.5 131.5 131.5 | N E S W | 506 | 506 | 435 | electric | electric | electric | GSHP | hydronic | 0 | m-Si | 0.18 | 0.8 | 180 | 30
45 | 1.1 | 2275 | 0.15 | 0.15 | 2.1 | SIA | EnEV | stb eps | UBA_EnEV_wall_stb | 0.25 | UBA_all_stb | UBA_EnEV_window | 1.3 | 0.5 | UBA_EnEV_roof_stb | 0.19 | 0.23 | 281.0 281.0 281.0 281.0 |  | 131.5 131.5 131.5 131.5 | N E S W | 506 | 506 | 435 | GSHP | hydronic | floor heating | GSHP | hydronic | 506 | m-Si | 0.18 | 0.8 | 180 | 30
46 | 1.1 | 2275 | 0.15 | 0.15 | 2.1 | SIA | EnEV | stb eps | UBA_EnEV_wall_stb | 0.25 | UBA_all_stb | UBA_EnEV_window | 1.3 | 0.5 | UBA_EnEV_roof_stb | 0.19 | 0.23 | 281.0 281.0 281.0 281.0 |  | 131.5 131.5 131.5 131.5 | N E S W | 506 | 506 | 435 | ASHP | hydronic | floor heating | GSHP | hydronic | 506 | m-Si | 0.18 | 0.8 | 180 | 30
47 | 1.1 | 2275 | 0.15 | 0.15 | 2.1 | SIA | EnEV | stb eps | UBA_EnEV_wall_stb | 0.25 | UBA_all_stb | UBA_EnEV_window | 1.3 | 0.5 | UBA_EnEV_roof_stb | 0.19 | 0.23 | 281.0 281.0 281.0 281.0 |  | 131.5 131.5 131.5 131.5 | N E S W | 506 | 506 | 435 | Natural Gas | hydronic | floor heating | GSHP | hydronic | 506 | m-Si | 0.18 | 0.8 | 180 | 30
48 | 1.1 | 2275 | 0.15 | 0.15 | 2.1 | SIA | EnEV | stb eps | UBA_EnEV_wall_stb | 0.25 | UBA_all_stb | UBA_EnEV_window | 1.3 | 0.5 | UBA_EnEV_roof_stb | 0.19 | 0.23 | 281.0 281.0 281.0 281.0 |  | 131.5 131.5 131.5 131.5 | N E S W | 506 | 506 | 435 | Pellets | hydronic | floor heating | GSHP | hydronic | 506 | m-Si | 0.18 | 0.8 | 180 | 30
49 | 1.1 | 2275 | 0.15 | 0.15 | 2.1 | SIA | EnEV | stb eps | UBA_EnEV_wall_stb | 0.25 | UBA_all_stb | UBA_EnEV_window | 1.3 | 0.5 | UBA_EnEV_roof_stb | 0.19 | 0.23 | 281.0 281.0 281.0 281.0 |  | 131.5 131.5 131.5 131.5 | N E S W | 506 | 506 | 435 | electric | electric | electric | GSHP | hydronic | 506 | m-Si | 0.18 | 0.8 | 180 | 30
50 | 1.1 | 2275 | 0.15 | 0.15 | 2.1 | SIA | KfW55 | stb eps | UBA_KfW_55_wall_stb | 0.14 | UBA_all_stb | UBA_KfW_55_window | 0.9 | 0.5 | UBA_KfW_55_roof_stb | 0.13 | 0.17 | 281.0 281.0 281.0 281.0 |  | 131.5 131.5 131.5 131.5 | N E S W | 506 | 506 | 435 | GSHP | hydronic | floor heating | GSHP | hydronic | 506 | m-Si | 0.18 | 0.8 | 180 | 30
51 | 1.1 | 2275 | 0.15 | 0.15 | 2.1 | SIA | KfW55 | stb eps | UBA_KfW_55_wall_stb | 0.14 | UBA_all_stb | UBA_KfW_55_window | 0.9 | 0.5 | UBA_KfW_55_roof_stb | 0.13 | 0.17 | 281.0 281.0 281.0 281.0 |  | 131.5 131.5 131.5 131.5 | N E S W | 506 | 506 | 435 | ASHP | hydronic | floor heating | GSHP | hydronic | 506 | m-Si | 0.18 | 0.8 | 180 | 30
52 | 1.1 | 2275 | 0.15 | 0.15 | 2.1 | SIA | KfW55 | stb eps | UBA_KfW_55_wall_stb | 0.14 | UBA_all_stb | UBA_KfW_55_window | 0.9 | 0.5 | UBA_KfW_55_roof_stb | 0.13 | 0.17 | 281.0 281.0 281.0 281.0 |  | 131.5 131.5 131.5 131.5 | N E S W | 506 | 506 | 435 | Natural Gas | hydronic | floor heating | GSHP | hydronic | 506 | m-Si | 0.18 | 0.8 | 180 | 30
53 | 1.1 | 2275 | 0.15 | 0.15 | 2.1 | SIA | KfW55 | stb eps | UBA_KfW_55_wall_stb | 0.14 | UBA_all_stb | UBA_KfW_55_window | 0.9 | 0.5 | UBA_KfW_55_roof_stb | 0.13 | 0.17 | 281.0 281.0 281.0 281.0 |  | 131.5 131.5 131.5 131.5 | N E S W | 506 | 506 | 435 | Pellets | hydronic | floor heating | GSHP | hydronic | 506 | m-Si | 0.18 | 0.8 | 180 | 30
54 | 1.1 | 2275 | 0.15 | 0.15 | 2.1 | SIA | KfW55 | stb eps | UBA_KfW_55_wall_stb | 0.14 | UBA_all_stb | UBA_KfW_55_window | 0.9 | 0.5 | UBA_KfW_55_roof_stb | 0.13 | 0.17 | 281.0 281.0 281.0 281.0 |  | 131.5 131.5 131.5 131.5 | N E S W | 506 | 506 | 435 | electric | electric | electric | GSHP | hydronic | 506 | m-Si | 0.18 | 0.8 | 180 | 30
55 | 1.1 | 2275 | 0.15 | 0.15 | 2.1 | SIA | KfW45 | stb eps | UBA_KFW_40_wall_stb | 0.12 | UBA_all_stb | UBA_KfW_40_window | 0.74 | 0.5 | UBA_KfW_40_roof_stb | 0.11 | 0.13 | 281.0 281.0 281.0 281.0 |  | 131.5 131.5 131.5 131.5 | N E S W | 506 | 506 | 435 | GSHP | hydronic | floor heating | GSHP | hydronic | 506 | m-Si | 0.18 | 0.8 | 180 | 30
56 | 1.1 | 2275 | 0.15 | 0.15 | 2.1 | SIA | KfW45 | stb eps | UBA_KFW_40_wall_stb | 0.12 | UBA_all_stb | UBA_KfW_40_window | 0.74 | 0.5 | UBA_KfW_40_roof_stb | 0.11 | 0.13 | 281.0 281.0 281.0 281.0 |  | 131.5 131.5 131.5 131.5 | N E S W | 506 | 506 | 435 | ASHP | hydronic | floor heating | GSHP | hydronic | 506 | m-Si | 0.18 | 0.8 | 180 | 30
57 | 1.1 | 2275 | 0.15 | 0.15 | 2.1 | SIA | KfW45 | stb eps | UBA_KFW_40_wall_stb | 0.12 | UBA_all_stb | UBA_KfW_40_window | 0.74 | 0.5 | UBA_KfW_40_roof_stb | 0.11 | 0.13 | 281.0 281.0 281.0 281.0 |  | 131.5 131.5 131.5 131.5 | N E S W | 506 | 506 | 435 | Natural Gas | hydronic | floor heating | GSHP | hydronic | 506 | m-Si | 0.18 | 0.8 | 180 | 30
58 | 1.1 | 2275 | 0.15 | 0.15 | 2.1 | SIA | KfW45 | stb eps | UBA_KFW_40_wall_stb | 0.12 | UBA_all_stb | UBA_KfW_40_window | 0.74 | 0.5 | UBA_KfW_40_roof_stb | 0.11 | 0.13 | 281.0 281.0 281.0 281.0 |  | 131.5 131.5 131.5 131.5 | N E S W | 506 | 506 | 435 | Pellets | hydronic | floor heating | GSHP | hydronic | 506 | m-Si | 0.18 | 0.8 | 180 | 30
59 | 1.1 | 2275 | 0.15 | 0.15 | 2.1 | SIA | KfW45 | stb eps | UBA_KFW_40_wall_stb | 0.12 | UBA_all_stb | UBA_KfW_40_window | 0.74 | 0.5 | UBA_KfW_40_roof_stb | 0.11 | 0.13 | 281.0 281.0 281.0 281.0 |  | 131.5 131.5 131.5 131.5 | N E S W | 506 | 506 | 435 | electric | electric | electric | GSHP | hydronic | 506 | m-Si | 0.18 | 0.8 | 180 | 30
60 | 1.1 | 2275 | 0.03 | 0.15 | 2.1 | SIA | EnEV | holz zellulose | UBA_EnEV_wall_wood | 0.25 | UBA_all_wood | UBA_EnEV_window | 1.3 | 0.5 | UBA_EnEV_roof_wood | 0.19 | 0.23 | 281.0 281.0 281.0 281.0 |  | 131.5 131.5 131.5 131.5 | N E S W | 506 | 506 | 435 | GSHP | hydronic | floor heating | ASHP | hydronic | 0 | m-Si | 0.18 | 0.8 | 180 | 30
61 | 1.1 | 2275 | 0.03 | 0.15 | 2.1 | SIA | EnEV | holz zellulose | UBA_EnEV_wall_wood | 0.25 | UBA_all_wood | UBA_EnEV_window | 1.3 | 0.5 | UBA_EnEV_roof_wood | 0.19 | 0.23 | 281.0 281.0 281.0 281.0 |  | 131.5 131.5 131.5 131.5 | N E S W | 506 | 506 | 435 | ASHP | hydronic | floor heating | ASHP | hydronic | 0 | m-Si | 0.18 | 0.8 | 180 | 30
62 | 1.1 | 2275 | 0.03 | 0.15 | 2.1 | SIA | EnEV | holz zellulose | UBA_EnEV_wall_wood | 0.25 | UBA_all_wood | UBA_EnEV_window | 1.3 | 0.5 | UBA_EnEV_roof_wood | 0.19 | 0.23 | 281.0 281.0 281.0 281.0 |  | 131.5 131.5 131.5 131.5 | N E S W | 506 | 506 | 435 | Natural Gas | hydronic | floor heating | ASHP | hydronic | 0 | m-Si | 0.18 | 0.8 | 180 | 30
63 | 1.1 | 2275 | 0.03 | 0.15 | 2.1 | SIA | EnEV | holz zellulose | UBA_EnEV_wall_wood | 0.25 | UBA_all_wood | UBA_EnEV_window | 1.3 | 0.5 | UBA_EnEV_roof_wood | 0.19 | 0.23 | 281.0 281.0 281.0 281.0 |  | 131.5 131.5 131.5 131.5 | N E S W | 506 | 506 | 435 | Pellets | hydronic | floor heating | ASHP | hydronic | 0 | m-Si | 0.18 | 0.8 | 180 | 30
64 | 1.1 | 2275 | 0.03 | 0.15 | 2.1 | SIA | EnEV | holz zellulose | UBA_EnEV_wall_wood | 0.25 | UBA_all_wood | UBA_EnEV_window | 1.3 | 0.5 | UBA_EnEV_roof_wood | 0.19 | 0.23 | 281.0 281.0 281.0 281.0 |  | 131.5 131.5 131.5 131.5 | N E S W | 506 | 506 | 435 | electric | electric | electric | ASHP | hydronic | 0 | m-Si | 0.18 | 0.8 | 180 | 30
65 | 1.1 | 2275 | 0.03 | 0.15 | 2.1 | SIA | KfW55 | holz zellulose | UBA_KfW_55_wall_wood | 0.14 | UBA_all_wood | UBA_KfW_55_window | 0.9 | 0.5 | UBA_KfW_55_roof_wood | 0.13 | 0.17 | 281.0 281.0 281.0 281.0 |  | 131.5 131.5 131.5 131.5 | N E S W | 506 | 506 | 435 | GSHP | hydronic | floor heating | ASHP | hydronic | 0 | m-Si | 0.18 | 0.8 | 180 | 30
66 | 1.1 | 2275 | 0.03 | 0.15 | 2.1 | SIA | KfW55 | holz zellulose | UBA_KfW_55_wall_wood | 0.14 | UBA_all_wood | UBA_KfW_55_window | 0.9 | 0.5 | UBA_KfW_55_roof_wood | 0.13 | 0.17 | 281.0 281.0 281.0 281.0 |  | 131.5 131.5 131.5 131.5 | N E S W | 506 | 506 | 435 | ASHP | hydronic | floor heating | ASHP | hydronic | 0 | m-Si | 0.18 | 0.8 | 180 | 30
67 | 1.1 | 2275 | 0.03 | 0.15 | 2.1 | SIA | KfW55 | holz zellulose | UBA_KfW_55_wall_wood | 0.14 | UBA_all_wood | UBA_KfW_55_window | 0.9 | 0.5 | UBA_KfW_55_roof_wood | 0.13 | 0.17 | 281.0 281.0 281.0 281.0 |  | 131.5 131.5 131.5 131.5 | N E S W | 506 | 506 | 435 | Natural Gas | hydronic | floor heating | ASHP | hydronic | 0 | m-Si | 0.18 | 0.8 | 180 | 30
68 | 1.1 | 2275 | 0.03 | 0.15 | 2.1 | SIA | KfW55 | holz zellulose | UBA_KfW_55_wall_wood | 0.14 | UBA_all_wood | UBA_KfW_55_window | 0.9 | 0.5 | UBA_KfW_55_roof_wood | 0.13 | 0.17 | 281.0 281.0 281.0 281.0 |  | 131.5 131.5 131.5 131.5 | N E S W | 506 | 506 | 435 | Pellets | hydronic | floor heating | ASHP | hydronic | 0 | m-Si | 0.18 | 0.8 | 180 | 30
69 | 1.1 | 2275 | 0.03 | 0.15 | 2.1 | SIA | KfW55 | holz zellulose | UBA_KfW_55_wall_wood | 0.14 | UBA_all_wood | UBA_KfW_55_window | 0.9 | 0.5 | UBA_KfW_55_roof_wood | 0.13 | 0.17 | 281.0 281.0 281.0 281.0 |  | 131.5 131.5 131.5 131.5 | N E S W | 506 | 506 | 435 | electric | electric | electric | ASHP | hydronic | 0 | m-Si | 0.18 | 0.8 | 180 | 30
70 | 1.1 | 2275 | 0.03 | 0.15 | 2.1 | SIA | KfW45 | holz zellulose | UBA_KFW_40_wall_wood | 0.12 | UBA_all_wood | UBA_KfW_40_window | 0.74 | 0.5 | UBA_KfW_40_roof_wood | 0.11 | 0.13 | 281.0 281.0 281.0 281.0 |  | 131.5 131.5 131.5 131.5 | N E S W | 506 | 506 | 435 | GSHP | hydronic | floor heating | ASHP | hydronic | 0 | m-Si | 0.18 | 0.8 | 180 | 30
71 | 1.1 | 2275 | 0.03 | 0.15 | 2.1 | SIA | KfW45 | holz zellulose | UBA_KFW_40_wall_wood | 0.12 | UBA_all_wood | UBA_KfW_40_window | 0.74 | 0.5 | UBA_KfW_40_roof_wood | 0.11 | 0.13 | 281.0 281.0 281.0 281.0 |  | 131.5 131.5 131.5 131.5 | N E S W | 506 | 506 | 435 | ASHP | hydronic | floor heating | ASHP | hydronic | 0 | m-Si | 0.18 | 0.8 | 180 | 30
72 | 1.1 | 2275 | 0.03 | 0.15 | 2.1 | SIA | KfW45 | holz zellulose | UBA_KFW_40_wall_wood | 0.12 | UBA_all_wood | UBA_KfW_40_window | 0.74 | 0.5 | UBA_KfW_40_roof_wood | 0.11 | 0.13 | 281.0 281.0 281.0 281.0 |  | 131.5 131.5 131.5 131.5 | N E S W | 506 | 506 | 435 | Natural Gas | hydronic | floor heating | ASHP | hydronic | 0 | m-Si | 0.18 | 0.8 | 180 | 30
73 | 1.1 | 2275 | 0.03 | 0.15 | 2.1 | SIA | KfW45 | holz zellulose | UBA_KFW_40_wall_wood | 0.12 | UBA_all_wood | UBA_KfW_40_window | 0.74 | 0.5 | UBA_KfW_40_roof_wood | 0.11 | 0.13 | 281.0 281.0 281.0 281.0 |  | 131.5 131.5 131.5 131.5 | N E S W | 506 | 506 | 435 | Pellets | hydronic | floor heating | ASHP | hydronic | 0 | m-Si | 0.18 | 0.8 | 180 | 30
74 | 1.1 | 2275 | 0.03 | 0.15 | 2.1 | SIA | KfW45 | holz zellulose | UBA_KFW_40_wall_wood | 0.12 | UBA_all_wood | UBA_KfW_40_window | 0.74 | 0.5 | UBA_KfW_40_roof_wood | 0.11 | 0.13 | 281.0 281.0 281.0 281.0 |  | 131.5 131.5 131.5 131.5 | N E S W | 506 | 506 | 435 | electric | electric | electric | ASHP | hydronic | 0 | m-Si | 0.18 | 0.8 | 180 | 30
75 | 1.1 | 2275 | 0.03 | 0.15 | 2.1 | SIA | EnEV | holz zellulose | UBA_EnEV_wall_wood | 0.25 | UBA_all_wood | UBA_EnEV_window | 1.3 | 0.5 | UBA_EnEV_roof_wood | 0.19 | 0.23 | 281.0 281.0 281.0 281.0 |  | 131.5 131.5 131.5 131.5 | N E S W | 506 | 506 | 435 | GSHP | hydronic | floor heating | ASHP | hydronic | 506 | m-Si | 0.18 | 0.8 | 180 | 30
76 | 1.1 | 2275 | 0.03 | 0.15 | 2.1 | SIA | EnEV | holz zellulose | UBA_EnEV_wall_wood | 0.25 | UBA_all_wood | UBA_EnEV_window | 1.3 | 0.5 | UBA_EnEV_roof_wood | 0.19 | 0.23 | 281.0 281.0 281.0 281.0 |  | 131.5 131.5 131.5 131.5 | N E S W | 506 | 506 | 435 | ASHP | hydronic | floor heating | ASHP | hydronic | 506 | m-Si | 0.18 | 0.8 | 180 | 30
77 | 1.1 | 2275 | 0.03 | 0.15 | 2.1 | SIA | EnEV | holz zellulose | UBA_EnEV_wall_wood | 0.25 | UBA_all_wood | UBA_EnEV_window | 1.3 | 0.5 | UBA_EnEV_roof_wood | 0.19 | 0.23 | 281.0 281.0 281.0 281.0 |  | 131.5 131.5 131.5 131.5 | N E S W | 506 | 506 | 435 | Natural Gas | hydronic | floor heating | ASHP | hydronic | 506 | m-Si | 0.18 | 0.8 | 180 | 30
78 | 1.1 | 2275 | 0.03 | 0.15 | 2.1 | SIA | EnEV | holz zellulose | UBA_EnEV_wall_wood | 0.25 | UBA_all_wood | UBA_EnEV_window | 1.3 | 0.5 | UBA_EnEV_roof_wood | 0.19 | 0.23 | 281.0 281.0 281.0 281.0 |  | 131.5 131.5 131.5 131.5 | N E S W | 506 | 506 | 435 | Pellets | hydronic | floor heating | ASHP | hydronic | 506 | m-Si | 0.18 | 0.8 | 180 | 30
79 | 1.1 | 2275 | 0.03 | 0.15 | 2.1 | SIA | EnEV | holz zellulose | UBA_EnEV_wall_wood | 0.25 | UBA_all_wood | UBA_EnEV_window | 1.3 | 0.5 | UBA_EnEV_roof_wood | 0.19 | 0.23 | 281.0 281.0 281.0 281.0 |  | 131.5 131.5 131.5 131.5 | N E S W | 506 | 506 | 435 | electric | electric | electric | ASHP | hydronic | 506 | m-Si | 0.18 | 0.8 | 180 | 30
80 | 1.1 | 2275 | 0.03 | 0.15 | 2.1 | SIA | KfW55 | holz zellulose | UBA_KfW_55_wall_wood | 0.14 | UBA_all_wood | UBA_KfW_55_window | 0.9 | 0.5 | UBA_KfW_55_roof_wood | 0.13 | 0.17 | 281.0 281.0 281.0 281.0 |  | 131.5 131.5 131.5 131.5 | N E S W | 506 | 506 | 435 | GSHP | hydronic | floor heating | ASHP | hydronic | 506 | m-Si | 0.18 | 0.8 | 180 | 30
81 | 1.1 | 2275 | 0.03 | 0.15 | 2.1 | SIA | KfW55 | holz zellulose | UBA_KfW_55_wall_wood | 0.14 | UBA_all_wood | UBA_KfW_55_window | 0.9 | 0.5 | UBA_KfW_55_roof_wood | 0.13 | 0.17 | 281.0 281.0 281.0 281.0 |  | 131.5 131.5 131.5 131.5 | N E S W | 506 | 506 | 435 | ASHP | hydronic | floor heating | ASHP | hydronic | 506 | m-Si | 0.18 | 0.8 | 180 | 30
82 | 1.1 | 2275 | 0.03 | 0.15 | 2.1 | SIA | KfW55 | holz zellulose | UBA_KfW_55_wall_wood | 0.14 | UBA_all_wood | UBA_KfW_55_window | 0.9 | 0.5 | UBA_KfW_55_roof_wood | 0.13 | 0.17 | 281.0 281.0 281.0 281.0 |  | 131.5 131.5 131.5 131.5 | N E S W | 506 | 506 | 435 | Natural Gas | hydronic | floor heating | ASHP | hydronic | 506 | m-Si | 0.18 | 0.8 | 180 | 30
83 | 1.1 | 2275 | 0.03 | 0.15 | 2.1 | SIA | KfW55 | holz zellulose | UBA_KfW_55_wall_wood | 0.14 | UBA_all_wood | UBA_KfW_55_window | 0.9 | 0.5 | UBA_KfW_55_roof_wood | 0.13 | 0.17 | 281.0 281.0 281.0 281.0 |  | 131.5 131.5 131.5 131.5 | N E S W | 506 | 506 | 435 | Pellets | hydronic | floor heating | ASHP | hydronic | 506 | m-Si | 0.18 | 0.8 | 180 | 30
84 | 1.1 | 2275 | 0.03 | 0.15 | 2.1 | SIA | KfW55 | holz zellulose | UBA_KfW_55_wall_wood | 0.14 | UBA_all_wood | UBA_KfW_55_window | 0.9 | 0.5 | UBA_KfW_55_roof_wood | 0.13 | 0.17 | 281.0 281.0 281.0 281.0 |  | 131.5 131.5 131.5 131.5 | N E S W | 506 | 506 | 435 | electric | electric | electric | ASHP | hydronic | 506 | m-Si | 0.18 | 0.8 | 180 | 30
85 | 1.1 | 2275 | 0.03 | 0.15 | 2.1 | SIA | KfW45 | holz zellulose | UBA_KFW_40_wall_wood | 0.12 | UBA_all_wood | UBA_KfW_40_window | 0.74 | 0.5 | UBA_KfW_40_roof_wood | 0.11 | 0.13 | 281.0 281.0 281.0 281.0 |  | 131.5 131.5 131.5 131.5 | N E S W | 506 | 506 | 435 | GSHP | hydronic | floor heating | ASHP | hydronic | 506 | m-Si | 0.18 | 0.8 | 180 | 30
86 | 1.1 | 2275 | 0.03 | 0.15 | 2.1 | SIA | KfW45 | holz zellulose | UBA_KFW_40_wall_wood | 0.12 | UBA_all_wood | UBA_KfW_40_window | 0.74 | 0.5 | UBA_KfW_40_roof_wood | 0.11 | 0.13 | 281.0 281.0 281.0 281.0 |  | 131.5 131.5 131.5 131.5 | N E S W | 506 | 506 | 435 | ASHP | hydronic | floor heating | ASHP | hydronic | 506 | m-Si | 0.18 | 0.8 | 180 | 30
87 | 1.1 | 2275 | 0.03 | 0.15 | 2.1 | SIA | KfW45 | holz zellulose | UBA_KFW_40_wall_wood | 0.12 | UBA_all_wood | UBA_KfW_40_window | 0.74 | 0.5 | UBA_KfW_40_roof_wood | 0.11 | 0.13 | 281.0 281.0 281.0 281.0 |  | 131.5 131.5 131.5 131.5 | N E S W | 506 | 506 | 435 | Natural Gas | hydronic | floor heating | ASHP | hydronic | 506 | m-Si | 0.18 | 0.8 | 180 | 30
88 | 1.1 | 2275 | 0.03 | 0.15 | 2.1 | SIA | KfW45 | holz zellulose | UBA_KFW_40_wall_wood | 0.12 | UBA_all_wood | UBA_KfW_40_window | 0.74 | 0.5 | UBA_KfW_40_roof_wood | 0.11 | 0.13 | 281.0 281.0 281.0 281.0 |  | 131.5 131.5 131.5 131.5 | N E S W | 506 | 506 | 435 | Pellets | hydronic | floor heating | ASHP | hydronic | 506 | m-Si | 0.18 | 0.8 | 180 | 30
89 | 1.1 | 2275 | 0.03 | 0.15 | 2.1 | SIA | KfW45 | holz zellulose | UBA_KFW_40_wall_wood | 0.12 | UBA_all_wood | UBA_KfW_40_window | 0.74 | 0.5 | UBA_KfW_40_roof_wood | 0.11 | 0.13 | 281.0 281.0 281.0 281.0 |  | 131.5 131.5 131.5 131.5 | N E S W | 506 | 506 | 435 | electric | electric | electric | ASHP | hydronic | 506 | m-Si | 0.18 | 0.8 | 180 | 30
90 | 1.1 | 2275 | 0.03 | 0.15 | 2.1 | SIA | EnEV | holz zellulose | UBA_EnEV_wall_wood | 0.25 | UBA_all_wood | UBA_EnEV_window | 1.3 | 0.5 | UBA_EnEV_roof_wood | 0.19 | 0.23 | 281.0 281.0 281.0 281.0 |  | 131.5 131.5 131.5 131.5 | N E S W | 506 | 506 | 435 | GSHP | hydronic | floor heating | GSHP | hydronic | 0 | m-Si | 0.18 | 0.8 | 180 | 30
91 | 1.1 | 2275 | 0.03 | 0.15 | 2.1 | SIA | EnEV | holz zellulose | UBA_EnEV_wall_wood | 0.25 | UBA_all_wood | UBA_EnEV_window | 1.3 | 0.5 | UBA_EnEV_roof_wood | 0.19 | 0.23 | 281.0 281.0 281.0 281.0 |  | 131.5 131.5 131.5 131.5 | N E S W | 506 | 506 | 435 | ASHP | hydronic | floor heating | GSHP | hydronic | 0 | m-Si | 0.18 | 0.8 | 180 | 30
92 | 1.1 | 2275 | 0.03 | 0.15 | 2.1 | SIA | EnEV | holz zellulose | UBA_EnEV_wall_wood | 0.25 | UBA_all_wood | UBA_EnEV_window | 1.3 | 0.5 | UBA_EnEV_roof_wood | 0.19 | 0.23 | 281.0 281.0 281.0 281.0 |  | 131.5 131.5 131.5 131.5 | N E S W | 506 | 506 | 435 | Natural Gas | hydronic | floor heating | GSHP | hydronic | 0 | m-Si | 0.18 | 0.8 | 180 | 30
93 | 1.1 | 2275 | 0.03 | 0.15 | 2.1 | SIA | EnEV | holz zellulose | UBA_EnEV_wall_wood | 0.25 | UBA_all_wood | UBA_EnEV_window | 1.3 | 0.5 | UBA_EnEV_roof_wood | 0.19 | 0.23 | 281.0 281.0 281.0 281.0 |  | 131.5 131.5 131.5 131.5 | N E S W | 506 | 506 | 435 | Pellets | hydronic | floor heating | GSHP | hydronic | 0 | m-Si | 0.18 | 0.8 | 180 | 30
94 | 1.1 | 2275 | 0.03 | 0.15 | 2.1 | SIA | EnEV | holz zellulose | UBA_EnEV_wall_wood | 0.25 | UBA_all_wood | UBA_EnEV_window | 1.3 | 0.5 | UBA_EnEV_roof_wood | 0.19 | 0.23 | 281.0 281.0 281.0 281.0 |  | 131.5 131.5 131.5 131.5 | N E S W | 506 | 506 | 435 | electric | electric | electric | GSHP | hydronic | 0 | m-Si | 0.18 | 0.8 | 180 | 30
95 | 1.1 | 2275 | 0.03 | 0.15 | 2.1 | SIA | KfW55 | holz zellulose | UBA_KfW_55_wall_wood | 0.14 | UBA_all_wood | UBA_KfW_55_window | 0.9 | 0.5 | UBA_KfW_55_roof_wood | 0.13 | 0.17 | 281.0 281.0 281.0 281.0 |  | 131.5 131.5 131.5 131.5 | N E S W | 506 | 506 | 435 | GSHP | hydronic | floor heating | GSHP | hydronic | 0 | m-Si | 0.18 | 0.8 | 180 | 30
96 | 1.1 | 2275 | 0.03 | 0.15 | 2.1 | SIA | KfW55 | holz zellulose | UBA_KfW_55_wall_wood | 0.14 | UBA_all_wood | UBA_KfW_55_window | 0.9 | 0.5 | UBA_KfW_55_roof_wood | 0.13 | 0.17 | 281.0 281.0 281.0 281.0 |  | 131.5 131.5 131.5 131.5 | N E S W | 506 | 506 | 435 | ASHP | hydronic | floor heating | GSHP | hydronic | 0 | m-Si | 0.18 | 0.8 | 180 | 30
97 | 1.1 | 2275 | 0.03 | 0.15 | 2.1 | SIA | KfW55 | holz zellulose | UBA_KfW_55_wall_wood | 0.14 | UBA_all_wood | UBA_KfW_55_window | 0.9 | 0.5 | UBA_KfW_55_roof_wood | 0.13 | 0.17 | 281.0 281.0 281.0 281.0 |  | 131.5 131.5 131.5 131.5 | N E S W | 506 | 506 | 435 | Natural Gas | hydronic | floor heating | GSHP | hydronic | 0 | m-Si | 0.18 | 0.8 | 180 | 30
98 | 1.1 | 2275 | 0.03 | 0.15 | 2.1 | SIA | KfW55 | holz zellulose | UBA_KfW_55_wall_wood | 0.14 | UBA_all_wood | UBA_KfW_55_window | 0.9 | 0.5 | UBA_KfW_55_roof_wood | 0.13 | 0.17 | 281.0 281.0 281.0 281.0 |  | 131.5 131.5 131.5 131.5 | N E S W | 506 | 506 | 435 | Pellets | hydronic | floor heating | GSHP | hydronic | 0 | m-Si | 0.18 | 0.8 | 180 | 30
99 | 1.1 | 2275 | 0.03 | 0.15 | 2.1 | SIA | KfW55 | holz zellulose | UBA_KfW_55_wall_wood | 0.14 | UBA_all_wood | UBA_KfW_55_window | 0.9 | 0.5 | UBA_KfW_55_roof_wood | 0.13 | 0.17 | 281.0 281.0 281.0 281.0 |  | 131.5 131.5 131.5 131.5 | N E S W | 506 | 506 | 435 | electric | electric | electric | GSHP | hydronic | 0 | m-Si | 0.18 | 0.8 | 180 | 30
100 | 1.1 | 2275 | 0.03 | 0.15 | 2.1 | SIA | KfW45 | holz zellulose | UBA_KFW_40_wall_wood | 0.12 | UBA_all_wood | UBA_KfW_40_window | 0.74 | 0.5 | UBA_KfW_40_roof_wood | 0.11 | 0.13 | 281.0 281.0 281.0 281.0 |  | 131.5 131.5 131.5 131.5 | N E S W | 506 | 506 | 435 | GSHP | hydronic | floor heating | GSHP | hydronic | 0 | m-Si | 0.18 | 0.8 | 180 | 30
101 | 1.1 | 2275 | 0.03 | 0.15 | 2.1 | SIA | KfW45 | holz zellulose | UBA_KFW_40_wall_wood | 0.12 | UBA_all_wood | UBA_KfW_40_window | 0.74 | 0.5 | UBA_KfW_40_roof_wood | 0.11 | 0.13 | 281.0 281.0 281.0 281.0 |  | 131.5 131.5 131.5 131.5 | N E S W | 506 | 506 | 435 | ASHP | hydronic | floor heating | GSHP | hydronic | 0 | m-Si | 0.18 | 0.8 | 180 | 30
102 | 1.1 | 2275 | 0.03 | 0.15 | 2.1 | SIA | KfW45 | holz zellulose | UBA_KFW_40_wall_wood | 0.12 | UBA_all_wood | UBA_KfW_40_window | 0.74 | 0.5 | UBA_KfW_40_roof_wood | 0.11 | 0.13 | 281.0 281.0 281.0 281.0 |  | 131.5 131.5 131.5 131.5 | N E S W | 506 | 506 | 435 | Natural Gas | hydronic | floor heating | GSHP | hydronic | 0 | m-Si | 0.18 | 0.8 | 180 | 30
103 | 1.1 | 2275 | 0.03 | 0.15 | 2.1 | SIA | KfW45 | holz zellulose | UBA_KFW_40_wall_wood | 0.12 | UBA_all_wood | UBA_KfW_40_window | 0.74 | 0.5 | UBA_KfW_40_roof_wood | 0.11 | 0.13 | 281.0 281.0 281.0 281.0 |  | 131.5 131.5 131.5 131.5 | N E S W | 506 | 506 | 435 | Pellets | hydronic | floor heating | GSHP | hydronic | 0 | m-Si | 0.18 | 0.8 | 180 | 30
104 | 1.1 | 2275 | 0.03 | 0.15 | 2.1 | SIA | KfW45 | holz zellulose | UBA_KFW_40_wall_wood | 0.12 | UBA_all_wood | UBA_KfW_40_window | 0.74 | 0.5 | UBA_KfW_40_roof_wood | 0.11 | 0.13 | 281.0 281.0 281.0 281.0 |  | 131.5 131.5 131.5 131.5 | N E S W | 506 | 506 | 435 | electric | electric | electric | GSHP | hydronic | 0 | m-Si | 0.18 | 0.8 | 180 | 30
105 | 1.1 | 2275 | 0.03 | 0.15 | 2.1 | SIA | EnEV | holz zellulose | UBA_EnEV_wall_wood | 0.25 | UBA_all_wood | UBA_EnEV_window | 1.3 | 0.5 | UBA_EnEV_roof_wood | 0.19 | 0.23 | 281.0 281.0 281.0 281.0 |  | 131.5 131.5 131.5 131.5 | N E S W | 506 | 506 | 435 | GSHP | hydronic | floor heating | GSHP | hydronic | 506 | m-Si | 0.18 | 0.8 | 180 | 30
106 | 1.1 | 2275 | 0.03 | 0.15 | 2.1 | SIA | EnEV | holz zellulose | UBA_EnEV_wall_wood | 0.25 | UBA_all_wood | UBA_EnEV_window | 1.3 | 0.5 | UBA_EnEV_roof_wood | 0.19 | 0.23 | 281.0 281.0 281.0 281.0 |  | 131.5 131.5 131.5 131.5 | N E S W | 506 | 506 | 435 | ASHP | hydronic | floor heating | GSHP | hydronic | 506 | m-Si | 0.18 | 0.8 | 180 | 30
107 | 1.1 | 2275 | 0.03 | 0.15 | 2.1 | SIA | EnEV | holz zellulose | UBA_EnEV_wall_wood | 0.25 | UBA_all_wood | UBA_EnEV_window | 1.3 | 0.5 | UBA_EnEV_roof_wood | 0.19 | 0.23 | 281.0 281.0 281.0 281.0 |  | 131.5 131.5 131.5 131.5 | N E S W | 506 | 506 | 435 | Natural Gas | hydronic | floor heating | GSHP | hydronic | 506 | m-Si | 0.18 | 0.8 | 180 | 30
108 | 1.1 | 2275 | 0.03 | 0.15 | 2.1 | SIA | EnEV | holz zellulose | UBA_EnEV_wall_wood | 0.25 | UBA_all_wood | UBA_EnEV_window | 1.3 | 0.5 | UBA_EnEV_roof_wood | 0.19 | 0.23 | 281.0 281.0 281.0 281.0 |  | 131.5 131.5 131.5 131.5 | N E S W | 506 | 506 | 435 | Pellets | hydronic | floor heating | GSHP | hydronic | 506 | m-Si | 0.18 | 0.8 | 180 | 30
109 | 1.1 | 2275 | 0.03 | 0.15 | 2.1 | SIA | EnEV | holz zellulose | UBA_EnEV_wall_wood | 0.25 | UBA_all_wood | UBA_EnEV_window | 1.3 | 0.5 | UBA_EnEV_roof_wood | 0.19 | 0.23 | 281.0 281.0 281.0 281.0 |  | 131.5 131.5 131.5 131.5 | N E S W | 506 | 506 | 435 | electric | electric | electric | GSHP | hydronic | 506 | m-Si | 0.18 | 0.8 | 180 | 30
110 | 1.1 | 2275 | 0.03 | 0.15 | 2.1 | SIA | KfW55 | holz zellulose | UBA_KfW_55_wall_wood | 0.14 | UBA_all_wood | UBA_KfW_55_window | 0.9 | 0.5 | UBA_KfW_55_roof_wood | 0.13 | 0.17 | 281.0 281.0 281.0 281.0 |  | 131.5 131.5 131.5 131.5 | N E S W | 506 | 506 | 435 | GSHP | hydronic | floor heating | GSHP | hydronic | 506 | m-Si | 0.18 | 0.8 | 180 | 30
111 | 1.1 | 2275 | 0.03 | 0.15 | 2.1 | SIA | KfW55 | holz zellulose | UBA_KfW_55_wall_wood | 0.14 | UBA_all_wood | UBA_KfW_55_window | 0.9 | 0.5 | UBA_KfW_55_roof_wood | 0.13 | 0.17 | 281.0 281.0 281.0 281.0 |  | 131.5 131.5 131.5 131.5 | N E S W | 506 | 506 | 435 | ASHP | hydronic | floor heating | GSHP | hydronic | 506 | m-Si | 0.18 | 0.8 | 180 | 30
112 | 1.1 | 2275 | 0.03 | 0.15 | 2.1 | SIA | KfW55 | holz zellulose | UBA_KfW_55_wall_wood | 0.14 | UBA_all_wood | UBA_KfW_55_window | 0.9 | 0.5 | UBA_KfW_55_roof_wood | 0.13 | 0.17 | 281.0 281.0 281.0 281.0 |  | 131.5 131.5 131.5 131.5 | N E S W | 506 | 506 | 435 | Natural Gas | hydronic | floor heating | GSHP | hydronic | 506 | m-Si | 0.18 | 0.8 | 180 | 30
113 | 1.1 | 2275 | 0.03 | 0.15 | 2.1 | SIA | KfW55 | holz zellulose | UBA_KfW_55_wall_wood | 0.14 | UBA_all_wood | UBA_KfW_55_window | 0.9 | 0.5 | UBA_KfW_55_roof_wood | 0.13 | 0.17 | 281.0 281.0 281.0 281.0 |  | 131.5 131.5 131.5 131.5 | N E S W | 506 | 506 | 435 | Pellets | hydronic | floor heating | GSHP | hydronic | 506 | m-Si | 0.18 | 0.8 | 180 | 30
114 | 1.1 | 2275 | 0.03 | 0.15 | 2.1 | SIA | KfW55 | holz zellulose | UBA_KfW_55_wall_wood | 0.14 | UBA_all_wood | UBA_KfW_55_window | 0.9 | 0.5 | UBA_KfW_55_roof_wood | 0.13 | 0.17 | 281.0 281.0 281.0 281.0 |  | 131.5 131.5 131.5 131.5 | N E S W | 506 | 506 | 435 | electric | electric | electric | GSHP | hydronic | 506 | m-Si | 0.18 | 0.8 | 180 | 30
115 | 1.1 | 2275 | 0.03 | 0.15 | 2.1 | SIA | KfW45 | holz zellulose | UBA_KFW_40_wall_wood | 0.12 | UBA_all_wood | UBA_KfW_40_window | 0.74 | 0.5 | UBA_KfW_40_roof_wood | 0.11 | 0.13 | 281.0 281.0 281.0 281.0 |  | 131.5 131.5 131.5 131.5 | N E S W | 506 | 506 | 435 | GSHP | hydronic | floor heating | GSHP | hydronic | 506 | m-Si | 0.18 | 0.8 | 180 | 30
116 | 1.1 | 2275 | 0.03 | 0.15 | 2.1 | SIA | KfW45 | holz zellulose | UBA_KFW_40_wall_wood | 0.12 | UBA_all_wood | UBA_KfW_40_window | 0.74 | 0.5 | UBA_KfW_40_roof_wood | 0.11 | 0.13 | 281.0 281.0 281.0 281.0 |  | 131.5 131.5 131.5 131.5 | N E S W | 506 | 506 | 435 | ASHP | hydronic | floor heating | GSHP | hydronic | 506 | m-Si | 0.18 | 0.8 | 180 | 30
117 | 1.1 | 2275 | 0.03 | 0.15 | 2.1 | SIA | KfW45 | holz zellulose | UBA_KFW_40_wall_wood | 0.12 | UBA_all_wood | UBA_KfW_40_window | 0.74 | 0.5 | UBA_KfW_40_roof_wood | 0.11 | 0.13 | 281.0 281.0 281.0 281.0 |  | 131.5 131.5 131.5 131.5 | N E S W | 506 | 506 | 435 | Natural Gas | hydronic | floor heating | GSHP | hydronic | 506 | m-Si | 0.18 | 0.8 | 180 | 30
118 | 1.1 | 2275 | 0.03 | 0.15 | 2.1 | SIA | KfW45 | holz zellulose | UBA_KFW_40_wall_wood | 0.12 | UBA_all_wood | UBA_KfW_40_window | 0.74 | 0.5 | UBA_KfW_40_roof_wood | 0.11 | 0.13 | 281.0 281.0 281.0 281.0 |  | 131.5 131.5 131.5 131.5 | N E S W | 506 | 506 | 435 | Pellets | hydronic | floor heating | GSHP | hydronic | 506 | m-Si | 0.18 | 0.8 | 180 | 30
119 | 1.1 | 2275 | 0.03 | 0.15 | 2.1 | SIA | KfW45 | holz zellulose | UBA_KFW_40_wall_wood | 0.12 | UBA_all_wood | UBA_KfW_40_window | 0.74 | 0.5 | UBA_KfW_40_roof_wood | 0.11 | 0.13 | 281.0 281.0 281.0 281.0 |  | 131.5 131.5 131.5 131.5 | N E S W | 506 | 506 | 435 | electric | electric | electric | GSHP | hydronic | 506 | m-Si | 0.18 | 0.8 | 180 | 30